## History
| * | * | * | *
| * | * | * | *
Date | Ver. | Template Ver. | Sheet | Comment
2025-08-27 | 1.00 | 2.00_MP (MP) | - | - First version reg_0_ 0 Full resolution (RMSC) w/ All-PD reg_1 2x2 Adjacent Pixel Binning (Vbin) w/ All-PD reg_2 Full resolution (RMSC) w/ All-PD reg_3 DAG(4:1)2x2 Adjacent Pixel Binning DAG-HDR w/ Partial-PD reg_4 2x2 Adjacent Pixel Binning (Vbin) w/ All-PD reg_5 2x2 Adjacent Pixel Binning w/Partial PD reg_6 2x2 Adjacent Pixel Binning V2H2 reg_7 2x2 Adjacent Pixel Binning V2H2 reg_8 2x2 Adjacent Pixel Binning (Vbin) V2H2 w/ All-PD reg_9 Full resolution (RAW) w/ All-PD reg_10 2x2 Adjacent Pixel Binning Fine12AD w/ Partial-PD reg_11 2x2 Adjacent Pixel Binning (Vbin) w/ All-PD
2025-08-27 | 1.00 | 2.00-1.00 | - | - Parameter update(2.00-1.00)

## RegisterSetting(Mode)
Please refer to Software Reference Manual about the command sequence.
Stand-by OFF Sequence
Power ON
Input EXTCLK
XCLR OFF
External Clock Setting
Register Name | Initial value | Group |  |  | Address | value
EXCK_FREQ[15:8] | 0x18 | A-1 |  |  | 0x0136 | 0x18
EXCK_FREQ[7:0] | 0x00 | A-1 |  |  | 0x0137 | 0x00
Global Setting 0
Register Name | Initial value | Group |  |  | Address | value
| 0x00 |  |  |  | 0xF800 | 0xFD
| 0x00 |  |  |  | 0xF801 | 0xFD
| 0x00 |  |  |  | 0xF802 | 0xD7
| 0x00 |  |  |  | 0xF803 | 0xE3
| 0x00 |  |  |  | 0xF804 | 0x55
| 0x00 |  |  |  | 0xF805 | 0xC0
| 0x00 |  |  |  | 0xF806 | 0x03
| 0x00 |  |  |  | 0xF807 | 0x01
| 0x00 |  |  |  | 0xF808 | 0x16
| 0x00 |  |  |  | 0xF809 | 0xFA
| 0x00 |  |  |  | 0xF80A | 0x82
| 0x00 |  |  |  | 0xF80B | 0x00
| 0x00 |  |  |  | 0xF80C | 0x55
| 0x00 |  |  |  | 0xF80D | 0xC4
| 0x00 |  |  |  | 0xF80E | 0x03
| 0x00 |  |  |  | 0xF80F | 0x01
| 0x00 |  |  |  | 0xF810 | 0x1B
| 0x00 |  |  |  | 0xF811 | 0x24
| 0x00 |  |  |  | 0xF812 | 0xC2
| 0x00 |  |  |  | 0xF813 | 0xFC
| 0x00 |  |  |  | 0xF814 | 0x55
| 0x00 |  |  |  | 0xF815 | 0x90
| 0x00 |  |  |  | 0xF816 | 0x11
| 0x00 |  |  |  | 0xF817 | 0x01
| 0x00 |  |  |  | 0xF818 | 0x00
| 0x00 |  |  |  | 0xF819 | 0x00
| 0x00 |  |  |  | 0xF81A | 0x51
| 0x00 |  |  |  | 0xF81B | 0x00
| 0x00 |  |  |  | 0xF81C | 0x55
| 0x00 |  |  |  | 0xF81D | 0x94
| 0x00 |  |  |  | 0xF81E | 0x11
| 0x00 |  |  |  | 0xF81F | 0x01
| 0x00 |  |  |  | 0xF820 | 0x16
| 0x00 |  |  |  | 0xF821 | 0xFA
| 0x00 |  |  |  | 0xF822 | 0x00
| 0x00 |  |  |  | 0xF823 | 0x00
| 0x00 |  |  |  | 0xF824 | 0x55
| 0x00 |  |  |  | 0xF825 | 0x98
| 0x00 |  |  |  | 0xF826 | 0x11
| 0x00 |  |  |  | 0xF827 | 0x01
| 0x00 |  |  |  | 0xF828 | 0xB4
| 0x00 |  |  |  | 0xF829 | 0x00
| 0x00 |  |  |  | 0xF82A | 0x20
| 0x00 |  |  |  | 0xF82B | 0xEF
| 0x00 |  |  |  | 0xF82C | 0x55
| 0x00 |  |  |  | 0xF82D | 0x64
| 0x00 |  |  |  | 0xF82E | 0x39
| 0x00 |  |  |  | 0xF82F | 0x00
| 0x00 |  |  |  | 0xF830 | 0x32
| 0x00 |  |  |  | 0xF831 | 0xC8
| 0x00 |  |  |  | 0xF832 | 0x17
| 0x00 |  |  |  | 0xF833 | 0xFA
| 0x00 |  |  |  | 0xF884 | 0x4F
| 0x00 |  |  |  | 0xF885 | 0x06
| 0x00 |  |  |  | 0xF886 | 0xAC
| 0x00 |  |  |  | 0xF887 | 0x27
| 0x00 |  |  |  | 0xF888 | 0xAC
| 0x00 |  |  |  | 0xF889 | 0x1D
| 0x00 |  |  |  | 0xF88A | 0xAC
| 0x00 |  |  |  | 0xF88B | 0x14
| 0x00 |  |  |  | 0xF88C | 0xD4
| 0x00 |  |  |  | 0xF88D | 0x18
| 0x00 |  |  |  | 0xF88E | 0x08
| 0x00 |  |  |  | 0xF88F | 0x00
| 0x00 |  |  |  | 0xF890 | 0xF0
| 0x00 |  |  |  | 0xF891 | 0x45
| 0x00 |  |  |  | 0xF892 | 0x06
| 0x00 |  |  |  | 0xF893 | 0xD8
| 0x00 |  |  |  | 0xF894 | 0xD4
| 0x00 |  |  |  | 0xF895 | 0x21
| 0x00 |  |  |  | 0xF896 | 0x42
| 0x00 |  |  |  | 0xF897 | 0x84
| 0x00 |  |  |  | 0xF898 | 0x1E
| 0x00 |  |  |  | 0xF899 | 0x44
| 0x00 |  |  |  | 0xF89A | 0x29
| 0x00 |  |  |  | 0xF89B | 0x14
| 0x00 |  |  |  | 0xF89C | 0x90
| 0x00 |  |  |  | 0xF89D | 0x0C
| 0x00 |  |  |  | 0xF89E | 0xD4
| 0x00 |  |  |  | 0xF89F | 0x21
| 0x00 |  |  |  | 0xF8A0 | 0x42
| 0x00 |  |  |  | 0xF8A1 | 0x86
| 0x00 |  |  |  | 0xF8A2 | 0x1E
| 0x00 |  |  |  | 0xF8A3 | 0x44
| 0x00 |  |  |  | 0xF8A4 | 0x0F
| 0x00 |  |  |  | 0xF8A5 | 0x14
| 0x00 |  |  |  | 0xF8A6 | 0x80
| 0x00 |  |  |  | 0xF8A7 | 0x04
| 0x00 |  |  |  | 0xF8A8 | 0x00
| 0x00 |  |  |  | 0xF8A9 | 0x14
| 0x00 |  |  |  | 0xF8AA | 0x00
| 0x00 |  |  |  | 0xF8AB | 0x41
| 0x00 |  |  |  | 0xF8AC | 0xA1
| 0x00 |  |  |  | 0xF8AD | 0x50
| 0x00 |  |  |  | 0xF8AE | 0xA8
| 0x00 |  |  |  | 0xF8AF | 0x14
| 0x00 |  |  |  | 0xF8B0 | 0xA8
| 0x00 |  |  |  | 0xF8B1 | 0x1D
| 0x00 |  |  |  | 0xF8B2 | 0xA8
| 0x00 |  |  |  | 0xF8B3 | 0x27
| 0x00 |  |  |  | 0xF8B4 | 0xA0
| 0x00 |  |  |  | 0xF8B5 | 0x09
| 0x00 |  |  |  | 0xF8B6 | 0x4F
| 0x00 |  |  |  | 0xF8B7 | 0x06
| 0x00 |  |  |  | 0xF8B8 | 0xAC
| 0x00 |  |  |  | 0xF8B9 | 0x27
| 0x00 |  |  |  | 0xF8BA | 0xAC
| 0x00 |  |  |  | 0xF8BB | 0x1D
| 0x00 |  |  |  | 0xF8BC | 0xAC
| 0x00 |  |  |  | 0xF8BD | 0x14
| 0x00 |  |  |  | 0xF8BE | 0xD0
| 0x00 |  |  |  | 0xF8BF | 0x21
| 0x00 |  |  |  | 0xF8C0 | 0x42
| 0x00 |  |  |  | 0xF8C1 | 0x84
| 0x00 |  |  |  | 0xF8C2 | 0x1E
| 0x00 |  |  |  | 0xF8C3 | 0x00
| 0x00 |  |  |  | 0xF8C4 | 0xBE
| 0x00 |  |  |  | 0xF8C5 | 0x54
| 0x00 |  |  |  | 0xF8C6 | 0xD0
| 0x00 |  |  |  | 0xF8C7 | 0x21
| 0x00 |  |  |  | 0xF8C8 | 0x42
| 0x00 |  |  |  | 0xF8C9 | 0x86
| 0x00 |  |  |  | 0xF8CA | 0x1E
| 0x00 |  |  |  | 0xF8CB | 0x05
| 0x00 |  |  |  | 0xF8CC | 0xD4
| 0x00 |  |  |  | 0xF8CD | 0x18
| 0x00 |  |  |  | 0xF8CE | 0x27
| 0x00 |  |  |  | 0xF8CF | 0xF8
| 0x00 |  |  |  | 0xF8D0 | 0xF1
| 0x00 |  |  |  | 0xF8D1 | 0x41
| 0x00 |  |  |  | 0xF8D2 | 0x00
| 0x00 |  |  |  | 0xF8D3 | 0x02
| 0x00 |  |  |  | 0xF8D4 | 0x1A
| 0x00 |  |  |  | 0xF8D5 | 0x40
| 0x00 |  |  |  | 0xF8D6 | 0xD2
| 0x00 |  |  |  | 0xF8D7 | 0x20
| 0x00 |  |  |  | 0xF8D8 | 0x44
| 0x00 |  |  |  | 0xF8D9 | 0x00
| 0x00 |  |  |  | 0xF8DA | 0x1A
| 0x00 |  |  |  | 0xF8DB | 0x22
| 0x00 |  |  |  | 0xF8DC | 0x20
| 0x00 |  |  |  | 0xF8DD | 0x21
| 0x00 |  |  |  | 0xF8DE | 0x90
| 0x00 |  |  |  | 0xF8DF | 0x04
| 0x00 |  |  |  | 0xF8E0 | 0x80
| 0x00 |  |  |  | 0xF8E1 | 0x0E
| 0x00 |  |  |  | 0xF8E2 | 0xFC
| 0x00 |  |  |  | 0xF8E3 | 0x41
| 0x00 |  |  |  | 0xF8E4 | 0x7F
| 0x00 |  |  |  | 0xF8E5 | 0xFF
| 0x00 |  |  |  | 0xF8E6 | 0xFC
| 0x00 |  |  |  | 0xF8E7 | 0x31
| 0x00 |  |  |  | 0xF8E8 | 0xFF
| 0x00 |  |  |  | 0xF8E9 | 0xFF
| 0x00 |  |  |  | 0xF8EA | 0x50
| 0x00 |  |  |  | 0xF8EB | 0x00
| 0x00 |  |  |  | 0xF8EC | 0x80
| 0x00 |  |  |  | 0xF8ED | 0x0E
| 0x00 |  |  |  | 0xF8EE | 0x02
| 0x00 |  |  |  | 0xF8EF | 0x21
| 0x00 |  |  |  | 0xF8F0 | 0x11
| 0x00 |  |  |  | 0xF8F1 | 0x00
| 0x00 |  |  |  | 0xF8F2 | 0xFA
| 0x00 |  |  |  | 0xF8F3 | 0xE8
| 0x00 |  |  |  | 0xF8F4 | 0x07
| 0x00 |  |  |  | 0xF8F5 | 0x14
| 0x00 |  |  |  | 0xF8F6 | 0x00
| 0x00 |  |  |  | 0xF8F7 | 0x01
| 0x00 |  |  |  | 0xF8F8 | 0x15
| 0x00 |  |  |  | 0xF8F9 | 0xF0
| 0x00 |  |  |  | 0xF8FA | 0x6F
| 0x00 |  |  |  | 0xF8FB | 0xF5
| 0x00 |  |  |  | 0xF8FC | 0x28
| 0x00 |  |  |  | 0xF8FD | 0x05
| 0x00 |  |  |  | 0xF8FE | 0xA6
| 0x00 |  |  |  | 0xF8FF | 0x13
| 0x00 |  |  |  | 0xF900 | 0xA5
| 0x00 |  |  |  | 0xF901 | 0x53
| 0x00 |  |  |  | 0xF902 | 0x50
| 0x00 |  |  |  | 0xF903 | 0x02
| 0x00 |  |  |  | 0xF904 | 0xFA
| 0x00 |  |  |  | 0xF905 | 0xE9
| 0x00 |  |  |  | 0xF906 | 0xD0
| 0x00 |  |  |  | 0xF907 | 0x20
| 0x00 |  |  |  | 0xF908 | 0x00
| 0x00 |  |  |  | 0xF909 | 0x02
| 0x00 |  |  |  | 0xF90A | 0x00
| 0x00 |  |  |  | 0xF90B | 0x13
| 0x00 |  |  |  | 0xF90C | 0x00
| 0x00 |  |  |  | 0xF90D | 0x30
| 0x00 |  |  |  | 0xF90E | 0x05
| 0x00 |  |  |  | 0xF90F | 0x20
| 0x00 |  |  |  | 0xF910 | 0xB8
| 0x00 |  |  |  | 0xF911 | 0x07
| 0x00 |  |  |  | 0xF912 | 0x19
| 0x00 |  |  |  | 0xF913 | 0x40
| 0x00 |  |  |  | 0xF914 | 0x50
| 0x00 |  |  |  | 0xF915 | 0x01
| 0x00 |  |  |  | 0xF916 | 0xFA
| 0x00 |  |  |  | 0xF917 | 0xE8
| 0x00 |  |  |  | 0xF918 | 0x07
| 0x00 |  |  |  | 0xF919 | 0x86
| 0x00 |  |  |  | 0xF91A | 0x00
| 0x00 |  |  |  | 0xF91B | 0x10
| 0x00 |  |  |  | 0xF91C | 0x80
| 0x00 |  |  |  | 0xF91D | 0x04
| 0x00 |  |  |  | 0xF91E | 0x5F
| 0x00 |  |  |  | 0xF91F | 0xF0
| 0x00 |  |  |  | 0xF920 | 0xD1
| 0x00 |  |  |  | 0xF921 | 0x18
| 0x00 |  |  |  | 0xF922 | 0x26
| 0x00 |  |  |  | 0xF923 | 0x58
| 0x00 |  |  |  | 0xF924 | 0x1A
| 0x00 |  |  |  | 0xF925 | 0x12
| 0x00 |  |  |  | 0xF926 | 0xD1
| 0x00 |  |  |  | 0xF927 | 0x18
| 0x00 |  |  |  | 0xF928 | 0x28
| 0x00 |  |  |  | 0xF929 | 0x40
| 0x00 |  |  |  | 0xF92A | 0xF6
| 0x00 |  |  |  | 0xF92B | 0x11
| 0x00 |  |  |  | 0xF92C | 0x08
| 0x00 |  |  |  | 0xF92D | 0x3A
| 0x00 |  |  |  | 0xF92E | 0x0F
| 0x00 |  |  |  | 0xF92F | 0x21
| 0x00 |  |  |  | 0xF930 | 0xD2
| 0x00 |  |  |  | 0xF931 | 0x01
| 0x00 |  |  |  | 0xF932 | 0x00
| 0x00 |  |  |  | 0xF933 | 0x00
| 0x00 |  |  |  | 0xF934 | 0x01
| 0x00 |  |  |  | 0xF935 | 0x02
| 0x00 |  |  |  | 0xF936 | 0x0E
| 0x00 |  |  |  | 0xF937 | 0x03
| 0x00 |  |  |  | 0xF938 | 0x28
| 0x00 |  |  |  | 0xF939 | 0x03
| 0x00 |  |  |  | 0xF93A | 0xA4
| 0x00 |  |  |  | 0xF93B | 0x03
| 0x00 |  |  |  | 0xF93C | 0xA5
| 0x00 |  |  |  | 0xF93D | 0x23
| 0x00 |  |  |  | 0xF93E | 0xFC
| 0x00 |  |  |  | 0xF93F | 0x42
| 0x00 |  |  |  | 0xF940 | 0xFF
| 0x00 |  |  |  | 0xF941 | 0xFE
| 0x00 |  |  |  | 0xF942 | 0xFC
| 0x00 |  |  |  | 0xF943 | 0x32
| 0x00 |  |  |  | 0xF944 | 0xFF
| 0x00 |  |  |  | 0xF945 | 0xFF
| 0x00 |  |  |  | 0xF946 | 0x24
| 0x00 |  |  |  | 0xF947 | 0x02
| 0x00 |  |  |  | 0xF948 | 0xA5
| 0x00 |  |  |  | 0xF949 | 0x30
| 0x00 |  |  |  | 0xF94A | 0x13
| 0x00 |  |  |  | 0xF94B | 0x00
| 0x00 |  |  |  | 0xF94C | 0xF1
| 0x00 |  |  |  | 0xF94D | 0x42
| 0x00 |  |  |  | 0xF94E | 0x00
| 0x00 |  |  |  | 0xF94F | 0x02
| 0x00 |  |  |  | 0xF950 | 0x02
| 0x00 |  |  |  | 0xF951 | 0x02
| 0x00 |  |  |  | 0xF952 | 0x2A
| 0x00 |  |  |  | 0xF953 | 0x02
| 0x00 |  |  |  | 0xF954 | 0xA6
| 0x00 |  |  |  | 0xF955 | 0x00
| 0x00 |  |  |  | 0xF956 | 0xA5
| 0x00 |  |  |  | 0xF957 | 0x20
| 0x00 |  |  |  | 0xF958 | 0xFC
| 0x00 |  |  |  | 0xF959 | 0x12
| 0x00 |  |  |  | 0xF95A | 0x3F
| 0x00 |  |  |  | 0xF95B | 0xFF
| 0x00 |  |  |  | 0xF95C | 0x22
| 0x00 |  |  |  | 0xF95D | 0x02
| 0x00 |  |  |  | 0xF95E | 0xA5
| 0x00 |  |  |  | 0xF95F | 0x02
| 0x00 |  |  |  | 0xF960 | 0x0E
| 0x00 |  |  |  | 0xF961 | 0x20
| 0x00 |  |  |  | 0xF962 | 0xFA
| 0x00 |  |  |  | 0xF963 | 0x00
| 0x00 |  |  |  | 0xF964 | 0x00
| 0x00 |  |  |  | 0xF965 | 0x24
| 0x00 |  |  |  | 0xF966 | 0xD1
| 0x00 |  |  |  | 0xF967 | 0x18
| 0x00 |  |  |  | 0xF968 | 0x28
| 0x00 |  |  |  | 0xF969 | 0x0C
| 0x00 |  |  |  | 0xF96A | 0x3A
| 0x00 |  |  |  | 0xF96B | 0x18
| 0x00 |  |  |  | 0xF96C | 0xD0
| 0x00 |  |  |  | 0xF96D | 0x18
| 0x00 |  |  |  | 0xF96E | 0x26
| 0x00 |  |  |  | 0xF96F | 0x76
| 0x00 |  |  |  | 0xF970 | 0x1A
| 0x00 |  |  |  | 0xF971 | 0x00
| 0x00 |  |  |  | 0xF972 | 0x50
| 0x00 |  |  |  | 0xF973 | 0x01
| 0x00 |  |  |  | 0xF974 | 0xFA
| 0x00 |  |  |  | 0xF975 | 0x00
| 0x00 |  |  |  | 0xF976 | 0x00
| 0x00 |  |  |  | 0xF977 | 0x12
| 0x00 |  |  |  | 0xF978 | 0xD1
| 0x00 |  |  |  | 0xF979 | 0x18
| 0x00 |  |  |  | 0xF97A | 0x28
| 0x00 |  |  |  | 0xF97B | 0x0C
| 0x00 |  |  |  | 0xF97C | 0x3A
| 0x00 |  |  |  | 0xF97D | 0x1B
| 0x00 |  |  |  | 0xF97E | 0xA8
| 0x00 |  |  |  | 0xF97F | 0x14
| 0x00 |  |  |  | 0xF980 | 0xA8
| 0x00 |  |  |  | 0xF981 | 0x1D
| 0x00 |  |  |  | 0xF982 | 0xA8
| 0x00 |  |  |  | 0xF983 | 0x27
| 0x00 |  |  |  | 0xF984 | 0xA0
| 0x00 |  |  |  | 0xF985 | 0x09
| 0x00 |  |  |  | 0xF986 | 0x4F
| 0x00 |  |  |  | 0xF987 | 0x86
| 0x00 |  |  |  | 0xF988 | 0xAC
| 0x00 |  |  |  | 0xF989 | 0x17
| 0x00 |  |  |  | 0xF98A | 0x50
| 0x00 |  |  |  | 0xF98B | 0x12
| 0x00 |  |  |  | 0xF98C | 0x50
| 0x00 |  |  |  | 0xF98D | 0x03
| 0x00 |  |  |  | 0xF98E | 0xFA
| 0x00 |  |  |  | 0xF98F | 0xE9
| 0x00 |  |  |  | 0xF990 | 0x18
| 0x00 |  |  |  | 0xF991 | 0x76
| 0x00 |  |  |  | 0xF992 | 0xA8
| 0x00 |  |  |  | 0xF993 | 0x17
| 0x00 |  |  |  | 0xF994 | 0xA0
| 0x00 |  |  |  | 0xF995 | 0x05
| 0x00 |  |  |  | 0xF996 | 0x4F
| 0x00 |  |  |  | 0xF997 | 0x06
| 0x00 |  |  |  | 0xF998 | 0xAC
| 0x00 |  |  |  | 0xF999 | 0x27
| 0x00 |  |  |  | 0xF99A | 0xAC
| 0x00 |  |  |  | 0xF99B | 0x1D
| 0x00 |  |  |  | 0xF99C | 0xAC
| 0x00 |  |  |  | 0xF99D | 0x14
| 0x00 |  |  |  | 0xF99E | 0xFA
| 0x00 |  |  |  | 0xF99F | 0xE8
| 0x00 |  |  |  | 0xF9A0 | 0xF6
| 0x00 |  |  |  | 0xF9A1 | 0x2C
| 0x00 |  |  |  | 0xF9A2 | 0xD0
| 0x00 |  |  |  | 0xF9A3 | 0x20
| 0x00 |  |  |  | 0xF9A4 | 0x40
| 0x00 |  |  |  | 0xF9A5 | 0x4F
| 0x00 |  |  |  | 0xF9A6 | 0x1E
| 0x00 |  |  |  | 0xF9A7 | 0x05
| 0x00 |  |  |  | 0xF9A8 | 0xD4
| 0x00 |  |  |  | 0xF9A9 | 0x18
| 0x00 |  |  |  | 0xF9AA | 0x08
| 0x00 |  |  |  | 0xF9AB | 0x00
| 0x00 |  |  |  | 0xF9AC | 0xF6
| 0x00 |  |  |  | 0xF9AD | 0x40
| 0x00 |  |  |  | 0xF9AE | 0x06
| 0x00 |  |  |  | 0xF9AF | 0xE7
| 0x00 |  |  |  | 0xF9B0 | 0xBE
| 0x00 |  |  |  | 0xF9B1 | 0x06
| 0x00 |  |  |  | 0xF9B2 | 0xF0
| 0x00 |  |  |  | 0xF9B3 | 0x40
| 0x00 |  |  |  | 0xF9B4 | 0x06
| 0x00 |  |  |  | 0xF9B5 | 0xE8
| 0x00 |  |  |  | 0xF9B6 | 0x29
| 0x00 |  |  |  | 0xF9B7 | 0x25
| 0x00 |  |  |  | 0xF9B8 | 0x90
| 0x00 |  |  |  | 0xF9B9 | 0x2C
| 0x00 |  |  |  | 0xF9BA | 0x80
| 0x00 |  |  |  | 0xF9BB | 0x22
| 0x00 |  |  |  | 0xF9BC | 0xF6
| 0x00 |  |  |  | 0xF9BD | 0x41
| 0x00 |  |  |  | 0xF9BE | 0x05
| 0x00 |  |  |  | 0xF9BF | 0x1C
| 0x00 |  |  |  | 0xF9C0 | 0xB8
| 0x00 |  |  |  | 0xF9C1 | 0x8B
| 0x00 |  |  |  | 0xF9C2 | 0xD0
| 0x00 |  |  |  | 0xF9C3 | 0x18
| 0x00 |  |  |  | 0xF9C4 | 0x28
| 0x00 |  |  |  | 0xF9C5 | 0x40
| 0x00 |  |  |  | 0xF9C6 | 0xF0
| 0x00 |  |  |  | 0xF9C7 | 0x02
| 0x00 |  |  |  | 0xF9C8 | 0x02
| 0x00 |  |  |  | 0xF9C9 | 0x74
| 0x00 |  |  |  | 0xF9CA | 0xF6
| 0x00 |  |  |  | 0xF9CB | 0x40
| 0x00 |  |  |  | 0xF9CC | 0x07
| 0x00 |  |  |  | 0xF9CD | 0x10
| 0x00 |  |  |  | 0xF9CE | 0x0F
| 0x00 |  |  |  | 0xF9CF | 0x20
| 0x00 |  |  |  | 0xF9D0 | 0xFA
| 0x00 |  |  |  | 0xF9D1 | 0xE8
| 0x00 |  |  |  | 0xF9D2 | 0x05
| 0x00 |  |  |  | 0xF9D3 | 0xF4
| 0x00 |  |  |  | 0xF9D4 | 0x80
| 0x00 |  |  |  | 0xF9D5 | 0x04
| 0x00 |  |  |  | 0xF9D6 | 0x5F
| 0x00 |  |  |  | 0xF9D7 | 0xF0
| 0x00 |  |  |  | 0xF9D8 | 0x29
| 0x00 |  |  |  | 0xF9D9 | 0x25
| 0x00 |  |  |  | 0xF9DA | 0x90
| 0x00 |  |  |  | 0xF9DB | 0x0A
| 0x00 |  |  |  | 0xF9DC | 0x50
| 0x00 |  |  |  | 0xF9DD | 0x31
| 0x00 |  |  |  | 0xF9DE | 0xFA
| 0x00 |  |  |  | 0xF9DF | 0xE8
| 0x00 |  |  |  | 0xF9E0 | 0x05
| 0x00 |  |  |  | 0xF9E1 | 0xE6
| 0x00 |  |  |  | 0xF9E2 | 0x80
| 0x00 |  |  |  | 0xF9E3 | 0x04
| 0x00 |  |  |  | 0xF9E4 | 0x09
| 0x00 |  |  |  | 0xF9E5 | 0x50
| 0x00 |  |  |  | 0xF9E6 | 0xF4
| 0x00 |  |  |  | 0xF9E7 | 0x40
| 0x00 |  |  |  | 0xF9E8 | 0x06
| 0x00 |  |  |  | 0xF9E9 | 0xEC
| 0x00 |  |  |  | 0xF9EA | 0x50
| 0x00 |  |  |  | 0xF9EB | 0xA1
| 0x00 |  |  |  | 0xF9EC | 0xFA
| 0x00 |  |  |  | 0xF9ED | 0xE8
| 0x00 |  |  |  | 0xF9EE | 0x05
| 0x00 |  |  |  | 0xF9EF | 0xD8
| 0x00 |  |  |  | 0xF9F0 | 0xFA
| 0x00 |  |  |  | 0xF9F1 | 0xE8
| 0x00 |  |  |  | 0xF9F2 | 0x05
| 0x00 |  |  |  | 0xF9F3 | 0x08
| 0x00 |  |  |  | 0xF9F4 | 0xA8
| 0x00 |  |  |  | 0xF9F5 | 0x14
| 0x00 |  |  |  | 0xF9F6 | 0xA8
| 0x00 |  |  |  | 0xF9F7 | 0x1D
| 0x00 |  |  |  | 0xF9F8 | 0xA8
| 0x00 |  |  |  | 0xF9F9 | 0x27
| 0x00 |  |  |  | 0xF9FA | 0xA0
| 0x00 |  |  |  | 0xF9FB | 0x09
| 0x00 |  |  |  | 0x97D8 | 0x00
| 0x00 |  |  |  | 0x97D9 | 0x01
| 0x00 |  |  |  | 0x97DA | 0x0B
| 0x00 |  |  |  | 0x97DB | 0x38
| 0x00 |  |  |  | 0x4331 | 0x01
PHY_VIF Setting
Register Name | Initial value | Group |  |  | Address | value
| 0x00 |  |  |  | 0x3304 | 0x00
Register version
Register Name | Initial value | Group |  |  | Address | value
C_VERSION | 0x00 | A-2 |  |  | 0x33F0 | 0x01
T_VERSION | 0x00 | A-2 |  |  | 0x33F1 | 0x02
Signaling mode setting
Register Name | Initial value | Group |  |  | Address | value
CSI_SIG_MODE | 0x03 |  |  |  | 0x0111 | 0x03
Flip Mirror Setting
Register Name | Initial value | Group |  |  | Address | value
IMG_ORIENTATION_V,IMG_ORIENTATION_H | 0x00 | B-1 |  |  | 0x0101 | 0x03
Global Setting
Register Name | Initial value | Group |  |  | Address | value
| 0x00 | A-2 |  |  | 0x920C | 0x90
| 0xFF | A-2 |  |  | 0x920E | 0x6C
| 0xFF | A-2 |  |  | 0x920F | 0xD8
| 0x00 | A-2 |  |  | 0x9210 | 0x90
| 0xFF | A-2 |  |  | 0x9212 | 0x6C
| 0xFF | A-2 |  |  | 0x9213 | 0xD9
| 0x00 | A-2 |  |  | 0x9214 | 0x90
| 0xFF | A-2 |  |  | 0x9216 | 0x62
| 0xFF | A-2 |  |  | 0x9217 | 0x9B
| 0x00 | A-2 |  |  | 0x9218 | 0x90
| 0xFF | A-2 |  |  | 0x921A | 0x7D
| 0xFF | A-2 |  |  | 0x921B | 0x68
| 0x00 | A-2 |  |  | 0x921C | 0x90
| 0xFF | A-2 |  |  | 0x921E | 0x7D
| 0xFF | A-2 |  |  | 0x921F | 0x7B
| 0x00 | A-2 |  |  | 0x9220 | 0x90
| 0xFF | A-2 |  |  | 0x9222 | 0x7D
| 0xFF | A-2 |  |  | 0x9223 | 0x8E
| 0x00 | A-2 |  |  | 0x9224 | 0x90
| 0xFF | A-2 |  |  | 0x9226 | 0x7D
| 0xFF | A-2 |  |  | 0x9227 | 0xA1
| 0x00 | A-2 |  |  | 0x9228 | 0xA0
| 0xFF | A-2 |  |  | 0x922A | 0x38
| 0xFF | A-2 |  |  | 0x922B | 0x03
| 0x00 | A-2 |  |  | 0x922C | 0xA0
| 0xFF | A-2 |  |  | 0x922E | 0x38
| 0xFF | A-2 |  |  | 0x922F | 0x04
| 0x00 | A-2 |  |  | 0x9230 | 0xA0
| 0xFF | A-2 |  |  | 0x9232 | 0x38
| 0xFF | A-2 |  |  | 0x9233 | 0x05
| 0x00 | A-2 |  |  | 0x9234 | 0xA0
| 0xFF | A-2 |  |  | 0x9236 | 0x38
| 0xFF | A-2 |  |  | 0x9237 | 0x06
| 0x00 | A-2 |  |  | 0x9238 | 0xA0
| 0xFF | A-2 |  |  | 0x923A | 0x38
| 0xFF | A-2 |  |  | 0x923B | 0x07
| 0x00 | A-2 |  |  | 0x923C | 0xA0
| 0xFF | A-2 |  |  | 0x923E | 0x38
| 0xFF | A-2 |  |  | 0x923F | 0x08
| 0x00 | A-2 |  |  | 0x9240 | 0xA0
| 0xFF | A-2 |  |  | 0x9242 | 0x38
| 0xFF | A-2 |  |  | 0x9243 | 0x09
| 0x00 | A-2 |  |  | 0x9244 | 0x90
| 0xFF | A-2 |  |  | 0x9246 | 0x7D
| 0xFF | A-2 |  |  | 0x9247 | 0x6D
| 0x00 | A-2 |  |  | 0x9248 | 0xA0
| 0xFF | A-2 |  |  | 0x924A | 0x38
| 0xFF | A-2 |  |  | 0x924B | 0x11
| 0x01 | A-2 |  |  | 0xA71E | 0x00
| 0x01 | A-2 |  |  | 0xA722 | 0x00
| 0x0D | A-2 |  |  | 0xAD01 | 0x0A
| 0x13 | A-2 |  |  | 0xAD02 | 0x0A
| 0x04 | A-2 |  |  | 0xAD0E | 0x02
| 0x00 | A-2 |  |  | 0xAE48 | 0x01
| 0x11 | A-2 |  |  | 0xAE49 | 0x61
| 0x00 | A-2 |  |  | 0xAE4A | 0x01
| 0x42 | A-2 |  |  | 0xAE4B | 0xDF
| 0x00 | A-2 |  |  | 0xAE4C | 0x02
| 0xE7 | A-2 |  |  | 0xAE4D | 0xD0
| 0x00 | A-2 |  |  | 0xAE4E | 0x01
| 0x11 | A-2 |  |  | 0xAE4F | 0x61
| 0x00 | A-2 |  |  | 0xAE50 | 0x01
| 0x42 | A-2 |  |  | 0xAE51 | 0xDF
| 0x00 | A-2 |  |  | 0xAE52 | 0x02
| 0xE7 | A-2 |  |  | 0xAE53 | 0xD0
| 0x38 | A-2 |  |  | 0xAEA3 | 0x28
| 0x38 | A-2 |  |  | 0xAEA9 | 0x28
| 0x06 | A-2 |  |  | 0xAEBB | 0xAA
| 0x19 | A-2 |  |  | 0xAEBD | 0xE9
| 0x06 | A-2 |  |  | 0xAEC1 | 0xAA
| 0x19 | A-2 |  |  | 0xAEC3 | 0xE9
| 0x2E | A-2 |  |  | 0xAEC9 | 0x78
| 0x2E | A-2 |  |  | 0xAECF | 0x78
| 0x07 | A-2 |  |  | 0xAED3 | 0x0C
| 0x1E | A-2 |  |  | 0xAED5 | 0x42
| 0x07 | A-2 |  |  | 0xAED9 | 0x0C
| 0x1E | A-2 |  |  | 0xAEDB | 0x42
| 0x04 | A-2 |  |  | 0xAEF7 | 0x50
| 0x10 | A-2 |  |  | 0xAEF9 | 0x50
| 0x04 | A-2 |  |  | 0xAF5B | 0x50
| 0x10 | A-2 |  |  | 0xAF5D | 0x50
[7 empty] | 3Lane |  |  | 3Lane |  |  | 3Lane |  |  | 3Lane |  |  | 3Lane |  |  | 3Lane |  |  | 3Lane |  |  | 3Lane |  |  | 3Lane |  |  | 3Lane |  |  | 3Lane |  |  | 3Lane
[7 empty] | reg_0_0 |  |  | reg_1 |  |  | reg_2 |  |  | reg_3 |  |  | reg_4 |  |  | reg_5 |  |  | reg_6 |  |  | reg_7 |  |  | reg_8 |  |  | reg_9 |  |  | reg_10 |  |  | reg_11
[7 empty] | Full resolution (RMSC) w/ All-PD |  |  | 2x2 Adjacent Pixel Binning (Vbin) w/ All-PD |  |  | Full resolution (RMSC) w/ All-PD |  |  | DAG(4:1)2x2 Adjacent Pixel Binning DAG-HDR w/ Partial-PD, HSG |  |  | 2x2 Adjacent Pixel Binning (Vbin) w/ All-PD |  |  | 2x2 Adjacent Pixel Binning w/Partial PD |  |  | 2x2 Adjacent Pixel Binning V2H2 |  |  | 2x2 Adjacent Pixel Binning V2H2 |  |  | 2x2 Adjacent Pixel Binning (Vbin) V2H2 w/ All-PD |  |  | Full resolution (RAW) w/ All-PD |  |  | 2x2 Adjacent Pixel Binning Fine12AD w/ Partial-PD |  |  | 2x2 Adjacent Pixel Binning (Vbin) w/ All-PD
[7 empty] | H: 8192 |  |  | H: 4096 |  |  | H: 4096 |  |  | H: 4096 |  |  | H: 4096 |  |  | H: 4096 |  |  | H: 2048 |  |  | H: 2048 |  |  | H: 2048 |  |  | H: 4096 |  |  | H: 4096 |  |  | H: 4096
[7 empty] | V: 6144 |  |  | V: 3072 |  |  | V: 3072 |  |  | V: 3072 |  |  | V: 3072 |  |  | V: 2304 |  |  | V: 1152 |  |  | V: 1152 |  |  | V: 1536 |  |  | V: 3072 |  |  | V: 2304 |  |  | V: 2304
|  |  |  | MIPI output setting |  |  | MIPI output setting |  |  | MIPI output setting |  |  | MIPI output setting |  |  | MIPI output setting |  |  | MIPI output setting |  |  | MIPI output setting |  |  | MIPI output setting |  |  | MIPI output setting |  |  | MIPI output setting |  |  | MIPI output setting |  |  | MIPI output setting |  |  | MIPI output setting
Register Name | Initial value | Group |  |  | Address | value |  | Address | value |  | Address | value |  | Address | value |  | Address | value |  | Address | value |  | Address | value |  | Address | value |  | Address | value |  | Address | value |  | Address | value |  | Address | value |  | Address | value
CSI_DT_FMT_H | 0x0C |  |  |  | 0x0112 |  |  | 0x0112 | 0x0A |  | 0x0112 | 0x0A |  | 0x0112 | 0x0A |  | 0x0112 | 0x0C |  | 0x0112 | 0x0C |  | 0x0112 | 0x0A |  | 0x0112 | 0x0A |  | 0x0112 | 0x0A |  | 0x0112 | 0x0A |  | 0x0112 | 0x0A |  | 0x0112 | 0x0C |  | 0x0112 | 0x0C
CSI_DT_FMT_L | 0x0C |  |  |  | 0x0113 |  |  | 0x0113 | 0x0A |  | 0x0113 | 0x0A |  | 0x0113 | 0x0A |  | 0x0113 | 0x0C |  | 0x0113 | 0x0C |  | 0x0113 | 0x0A |  | 0x0113 | 0x0A |  | 0x0113 | 0x0A |  | 0x0113 | 0x0A |  | 0x0113 | 0x0A |  | 0x0113 | 0x0C |  | 0x0113 | 0x0C
CSI_LANE_MODE | 0x02 |  |  |  | 0x0114 |  |  | 0x0114 | 0x02 |  | 0x0114 | 0x02 |  | 0x0114 | 0x02 |  | 0x0114 | 0x02 |  | 0x0114 | 0x02 |  | 0x0114 | 0x02 |  | 0x0114 | 0x02 |  | 0x0114 | 0x02 |  | 0x0114 | 0x02 |  | 0x0114 | 0x02 |  | 0x0114 | 0x02 |  | 0x0114 | 0x02
| 0x0C |  |  |  | 0x319A |  |  | 0x319A | - |  | 0x319A | - |  | 0x319A | - |  | 0x319A | - |  | 0x319A | - |  | 0x319A | - |  | 0x319A | - |  | 0x319A | - |  | 0x319A | - |  | 0x319A | - |  | 0x319A | - |  | 0x319A | -
| 0x0C |  |  |  | 0x319B |  |  | 0x319B | - |  | 0x319B | - |  | 0x319B | - |  | 0x319B | - |  | 0x319B | - |  | 0x319B | - |  | 0x319B | - |  | 0x319B | - |  | 0x319B | - |  | 0x319B | - |  | 0x319B | - |  | 0x319B | -
| 0x00 |  |  |  | 0x3239 |  |  | 0x3239 | 0x00 |  | 0x3239 | 0x00 |  | 0x3239 | 0x00 |  | 0x3239 | 0x01 |  | 0x3239 | 0x01 |  | 0x3239 | 0x00 |  | 0x3239 | 0x00 |  | 0x3239 | 0x00 |  | 0x3239 | 0x00 |  | 0x3239 | 0x00 |  | 0x3239 | 0x01 |  | 0x3239 | 0x01
|  |  |  | Line Length PCK Setting |  |  | Line Length PCK Setting |  |  | Line Length PCK Setting |  |  | Line Length PCK Setting |  |  | Line Length PCK Setting |  |  | Line Length PCK Setting |  |  | Line Length PCK Setting |  |  | Line Length PCK Setting |  |  | Line Length PCK Setting |  |  | Line Length PCK Setting |  |  | Line Length PCK Setting |  |  | Line Length PCK Setting |  |  | Line Length PCK Setting
Register Name | Initial value | Group |  |  | Address | value |  | Address | value |  | Address | value |  | Address | value |  | Address | value |  | Address | value |  | Address | value |  | Address | value |  | Address | value |  | Address | value |  | Address | value |  | Address | value |  | Address | value
LINE_LENGTH_PCK[15:8] | 0x48 |  |  |  | 0x0342 |  |  | 0x0342 | 0x36 |  | 0x0342 | 0x2E |  | 0x0342 | 0x36 |  | 0x0342 | 0x37 |  | 0x0342 | 0x2E |  | 0x0342 | 0x1B |  | 0x0342 | 0x10 |  | 0x0342 | 0x10 |  | 0x0342 | 0x1A |  | 0x0342 | 0x36 |  | 0x0342 | 0x48 |  | 0x0342 | 0x2E
LINE_LENGTH_PCK[7:0] | 0x00 |  |  |  | 0x0343 |  |  | 0x0343 | 0xD0 |  | 0x0343 | 0x80 |  | 0x0343 | 0xD0 |  | 0x0343 | 0xB0 |  | 0x0343 | 0x80 |  | 0x0343 | 0xE0 |  | 0x0343 | 0xA8 |  | 0x0343 | 0xA8 |  | 0x0343 | 0x48 |  | 0x0343 | 0xD0 |  | 0x0343 | 0x68 |  | 0x0343 | 0x80
| 0x00 |  |  |  | 0x3850 |  |  | 0x3850 | 0x00 |  | 0x3850 | 0x00 |  | 0x3850 | 0x00 |  | 0x3850 | 0x00 |  | 0x3850 | 0x00 |  | 0x3850 | 0x00 |  | 0x3850 | 0x00 |  | 0x3850 | 0x00 |  | 0x3850 | 0x00 |  | 0x3850 | 0x00 |  | 0x3850 | 0x01 |  | 0x3850 | 0x00
| 0xFC |  |  |  | 0x3851 |  |  | 0x3851 | 0xF8 |  | 0x3851 | 0xD3 |  | 0x3851 | 0xF8 |  | 0x3851 | 0xFC |  | 0x3851 | 0xD3 |  | 0x3851 | 0x7E |  | 0x3851 | 0x4C |  | 0x3851 | 0x4C |  | 0x3851 | 0x77 |  | 0x3851 | 0xF8 |  | 0x3851 | 0x48 |  | 0x3851 | 0xD3
|  |  |  | Frame Length Lines Setting |  |  | Frame Length Lines Setting |  |  | Frame Length Lines Setting |  |  | Frame Length Lines Setting |  |  | Frame Length Lines Setting |  |  | Frame Length Lines Setting |  |  | Frame Length Lines Setting |  |  | Frame Length Lines Setting |  |  | Frame Length Lines Setting |  |  | Frame Length Lines Setting |  |  | Frame Length Lines Setting |  |  | Frame Length Lines Setting |  |  | Frame Length Lines Setting
Register Name | Initial value | Group |  |  | Address | value |  | Address | value |  | Address | value |  | Address | value |  | Address | value |  | Address | value |  | Address | value |  | Address | value |  | Address | value |  | Address | value |  | Address | value |  | Address | value |  | Address | value
FRM_LENGTH_LINES[15:8] | 0x18 |  |  |  | 0x0340 |  |  | 0x0340 | 0x19 |  | 0x0340 | 0x0E |  | 0x0340 | 0x0C |  | 0x0340 | 0x0C |  | 0x0340 | 0x0E |  | 0x0340 | 0x0C |  | 0x0340 | 0x0A |  | 0x0340 | 0x05 |  | 0x0340 | 0x1A |  | 0x0340 | 0x0C |  | 0x0340 | 0x09 |  | 0x0340 | 0x0E
FRM_LENGTH_LINES[7:0] | 0xAF |  |  |  | 0x0341 |  |  | 0x0341 | 0x33 |  | 0x0341 | 0xCF |  | 0x0341 | 0x99 |  | 0x0341 | 0x66 |  | 0x0341 | 0xCF |  | 0x0341 | 0x66 |  | 0x0341 | 0x46 |  | 0x0341 | 0x22 |  | 0x0341 | 0x42 |  | 0x0341 | 0x99 |  | 0x0341 | 0x87 |  | 0x0341 | 0xCF
|  |  |  | ROI Setting |  |  | ROI Setting |  |  | ROI Setting |  |  | ROI Setting |  |  | ROI Setting |  |  | ROI Setting |  |  | ROI Setting |  |  | ROI Setting |  |  | ROI Setting |  |  | ROI Setting |  |  | ROI Setting |  |  | ROI Setting |  |  | ROI Setting
Register Name | Initial value | Group |  |  | Address | value |  | Address | value |  | Address | value |  | Address | value |  | Address | value |  | Address | value |  | Address | value |  | Address | value |  | Address | value |  | Address | value |  | Address | value |  | Address | value |  | Address | value
X_ADD_STA[13:8] | 0x00 |  |  |  | 0x0344 |  |  | 0x0344 | 0x00 |  | 0x0344 | 0x00 |  | 0x0344 | 0x08 |  | 0x0344 | 0x00 |  | 0x0344 | 0x00 |  | 0x0344 | 0x00 |  | 0x0344 | 0x00 |  | 0x0344 | 0x00 |  | 0x0344 | 0x00 |  | 0x0344 | 0x08 |  | 0x0344 | 0x00 |  | 0x0344 | 0x00
X_ADD_STA[7:0] | 0x00 |  |  |  | 0x0345 |  |  | 0x0345 | 0x00 |  | 0x0345 | 0x00 |  | 0x0345 | 0x00 |  | 0x0345 | 0x00 |  | 0x0345 | 0x00 |  | 0x0345 | 0x00 |  | 0x0345 | 0x00 |  | 0x0345 | 0x00 |  | 0x0345 | 0x00 |  | 0x0345 | 0x00 |  | 0x0345 | 0x00 |  | 0x0345 | 0x00
Y_ADD_STA[12:8] | 0x00 |  |  |  | 0x0346 |  |  | 0x0346 | 0x00 |  | 0x0346 | 0x00 |  | 0x0346 | 0x06 |  | 0x0346 | 0x00 |  | 0x0346 | 0x00 |  | 0x0346 | 0x03 |  | 0x0346 | 0x03 |  | 0x0346 | 0x03 |  | 0x0346 | 0x00 |  | 0x0346 | 0x06 |  | 0x0346 | 0x03 |  | 0x0346 | 0x03
Y_ADD_STA[7:0] | 0x00 |  |  |  | 0x0347 |  |  | 0x0347 | 0x00 |  | 0x0347 | 0x00 |  | 0x0347 | 0x00 |  | 0x0347 | 0x00 |  | 0x0347 | 0x00 |  | 0x0347 | 0x00 |  | 0x0347 | 0x00 |  | 0x0347 | 0x00 |  | 0x0347 | 0x00 |  | 0x0347 | 0x00 |  | 0x0347 | 0x00 |  | 0x0347 | 0x00
X_ADD_END[13:8] | 0x1F |  |  |  | 0x0348 |  |  | 0x0348 | 0x1F |  | 0x0348 | 0x1F |  | 0x0348 | 0x17 |  | 0x0348 | 0x1F |  | 0x0348 | 0x1F |  | 0x0348 | 0x1F |  | 0x0348 | 0x1F |  | 0x0348 | 0x1F |  | 0x0348 | 0x1F |  | 0x0348 | 0x17 |  | 0x0348 | 0x1F |  | 0x0348 | 0x1F
X_ADD_END[7:0] | 0xFF |  |  |  | 0x0349 |  |  | 0x0349 | 0xFF |  | 0x0349 | 0xFF |  | 0x0349 | 0xFF |  | 0x0349 | 0xFF |  | 0x0349 | 0xFF |  | 0x0349 | 0xFF |  | 0x0349 | 0xFF |  | 0x0349 | 0xFF |  | 0x0349 | 0xFF |  | 0x0349 | 0xFF |  | 0x0349 | 0xFF |  | 0x0349 | 0xFF
Y_ADD_END[12:8] | 0x17 |  |  |  | 0x034A |  |  | 0x034A | 0x17 |  | 0x034A | 0x17 |  | 0x034A | 0x11 |  | 0x034A | 0x17 |  | 0x034A | 0x17 |  | 0x034A | 0x14 |  | 0x034A | 0x14 |  | 0x034A | 0x14 |  | 0x034A | 0x17 |  | 0x034A | 0x11 |  | 0x034A | 0x14 |  | 0x034A | 0x14
Y_ADD_END[7:0] | 0xFF |  |  |  | 0x034B |  |  | 0x034B | 0xFF |  | 0x034B | 0xFF |  | 0x034B | 0xFF |  | 0x034B | 0xFF |  | 0x034B | 0xFF |  | 0x034B | 0xFF |  | 0x034B | 0xFF |  | 0x034B | 0xFF |  | 0x034B | 0xFF |  | 0x034B | 0xFF |  | 0x034B | 0xFF |  | 0x034B | 0xFF
|  |  |  | Mode Setting |  |  | Mode Setting |  |  | Mode Setting |  |  | Mode Setting |  |  | Mode Setting |  |  | Mode Setting |  |  | Mode Setting |  |  | Mode Setting |  |  | Mode Setting |  |  | Mode Setting |  |  | Mode Setting |  |  | Mode Setting |  |  | Mode Setting
Register Name | Initial value | Group |  |  | Address | value |  | Address | value |  | Address | value |  | Address | value |  | Address | value |  | Address | value |  | Address | value |  | Address | value |  | Address | value |  | Address | value |  | Address | value |  | Address | value |  | Address | value
BINNING_MODE | 0x00 |  |  |  | 0x0900 |  |  | 0x0900 | 0x00 |  | 0x0900 | 0x01 |  | 0x0900 | 0x00 |  | 0x0900 | 0x01 |  | 0x0900 | 0x01 |  | 0x0900 | 0x01 |  | 0x0900 | 0x01 |  | 0x0900 | 0x01 |  | 0x0900 | 0x01 |  | 0x0900 | 0x00 |  | 0x0900 | 0x01 |  | 0x0900 | 0x01
BINNING_TYPE_H,BINNING_TYPE_V | 0x11 |  |  |  | 0x0901 |  |  | 0x0901 | 0x11 |  | 0x0901 | 0x22 |  | 0x0901 | 0x11 |  | 0x0901 | 0x22 |  | 0x0901 | 0x22 |  | 0x0901 | 0x22 |  | 0x0901 | 0x44 |  | 0x0901 | 0x44 |  | 0x0901 | 0x44 |  | 0x0901 | 0x11 |  | 0x0901 | 0x22 |  | 0x0901 | 0x22
BINNING_WEIGHTING | 0x00 |  |  |  | 0x0902 |  |  | 0x0902 | 0x00 |  | 0x0902 | 0x00 |  | 0x0902 | 0x00 |  | 0x0902 | 0x00 |  | 0x0902 | 0x00 |  | 0x0902 | 0x00 |  | 0x0902 | 0x00 |  | 0x0902 | 0x00 |  | 0x0902 | 0x00 |  | 0x0902 | 0x00 |  | 0x0902 | 0x00 |  | 0x0902 | 0x00
| 0x00 |  |  |  | 0x3005 |  |  | 0x3005 | 0x00 |  | 0x3005 | 0x02 |  | 0x3005 | 0x00 |  | 0x3005 | 0x06 |  | 0x3005 | 0x02 |  | 0x3005 | 0x06 |  | 0x3005 | 0x00 |  | 0x3005 | 0x00 |  | 0x3005 | 0x02 |  | 0x3005 | 0x00 |  | 0x3005 | 0x02 |  | 0x3005 | 0x02
| 0x00 |  |  |  | 0x3006 |  |  | 0x3006 | 0x00 |  | 0x3006 | 0x02 |  | 0x3006 | 0x00 |  | 0x3006 | 0x03 |  | 0x3006 | 0x02 |  | 0x3006 | 0x01 |  | 0x3006 | 0x00 |  | 0x3006 | 0x00 |  | 0x3006 | 0x02 |  | 0x3006 | 0x00 |  | 0x3006 | 0x02 |  | 0x3006 | 0x02
| 0x0A |  |  |  | 0x3140 |  |  | 0x3140 | 0x0A |  | 0x3140 | 0x0A |  | 0x3140 | 0x0A |  | 0x3140 | 0x0A |  | 0x3140 | 0x0A |  | 0x3140 | 0x0A |  | 0x3140 | 0x0A |  | 0x3140 | 0x0A |  | 0x3140 | 0x0A |  | 0x3140 | 0x0A |  | 0x3140 | 0x0C |  | 0x3140 | 0x0A
| 0x00 |  |  |  | 0x3144 |  |  | 0x3144 | 0x00 |  | 0x3144 | 0x00 |  | 0x3144 | 0x00 |  | 0x3144 | 0x00 |  | 0x3144 | 0x00 |  | 0x3144 | 0x00 |  | 0x3144 | 0x00 |  | 0x3144 | 0x00 |  | 0x3144 | 0x00 |  | 0x3144 | 0x00 |  | 0x3144 | 0x00 |  | 0x3144 | 0x00
| 0x00 |  |  |  | 0x3148 |  |  | 0x3148 | 0x00 |  | 0x3148 | 0x04 |  | 0x3148 | 0x00 |  | 0x3148 | 0x00 |  | 0x3148 | 0x04 |  | 0x3148 | 0x00 |  | 0x3148 | 0x00 |  | 0x3148 | 0x00 |  | 0x3148 | 0x04 |  | 0x3148 | 0x00 |  | 0x3148 | 0x04 |  | 0x3148 | 0x04
| 0x01 |  |  |  | 0x31C0 |  |  | 0x31C0 | 0x01 |  | 0x31C0 | 0x41 |  | 0x31C0 | 0x01 |  | 0x31C0 | 0x41 |  | 0x31C0 | 0x41 |  | 0x31C0 | 0x41 |  | 0x31C0 | 0x43 |  | 0x31C0 | 0x43 |  | 0x31C0 | 0x43 |  | 0x31C0 | 0x01 |  | 0x31C0 | 0x41 |  | 0x31C0 | 0x41
| 0x01 |  |  |  | 0x31C1 |  |  | 0x31C1 | 0x01 |  | 0x31C1 | 0x41 |  | 0x31C1 | 0x01 |  | 0x31C1 | 0x41 |  | 0x31C1 | 0x41 |  | 0x31C1 | 0x41 |  | 0x31C1 | 0x43 |  | 0x31C1 | 0x43 |  | 0x31C1 | 0x43 |  | 0x31C1 | 0x01 |  | 0x31C1 | 0x41 |  | 0x31C1 | 0x41
| 0x01 |  |  |  | 0x3205 |  |  | 0x3205 | 0x01 |  | 0x3205 | 0x00 |  | 0x3205 | 0x01 |  | 0x3205 | 0x00 |  | 0x3205 | 0x00 |  | 0x3205 | 0x00 |  | 0x3205 | 0x00 |  | 0x3205 | 0x00 |  | 0x3205 | 0x00 |  | 0x3205 | 0x01 |  | 0x3205 | 0x00 |  | 0x3205 | 0x00
| 0x01 |  |  |  | 0x323C |  |  | 0x323C | 0x01 |  | 0x323C | 0x01 |  | 0x323C | 0x01 |  | 0x323C | 0x02 |  | 0x323C | 0x01 |  | 0x323C | 0x02 |  | 0x323C | 0x01 |  | 0x323C | 0x01 |  | 0x323C | 0x01 |  | 0x323C | 0x01 |  | 0x323C | 0x01 |  | 0x323C | 0x01
|  |  |  | Digital Crop & Scaling |  |  | Digital Crop & Scaling |  |  | Digital Crop & Scaling |  |  | Digital Crop & Scaling |  |  | Digital Crop & Scaling |  |  | Digital Crop & Scaling |  |  | Digital Crop & Scaling |  |  | Digital Crop & Scaling |  |  | Digital Crop & Scaling |  |  | Digital Crop & Scaling |  |  | Digital Crop & Scaling |  |  | Digital Crop & Scaling |  |  | Digital Crop & Scaling
Register Name | Initial value | Group |  |  | Address | value |  | Address | value |  | Address | value |  | Address | value |  | Address | value |  | Address | value |  | Address | value |  | Address | value |  | Address | value |  | Address | value |  | Address | value |  | Address | value |  | Address | value
DIG_CROP_X_OFFSET[13:8] | 0x00 |  |  |  | 0x0408 |  |  | 0x0408 | 0x00 |  | 0x0408 | 0x00 |  | 0x0408 | 0x00 |  | 0x0408 | 0x00 |  | 0x0408 | 0x00 |  | 0x0408 | 0x00 |  | 0x0408 | 0x00 |  | 0x0408 | 0x00 |  | 0x0408 | 0x00 |  | 0x0408 | 0x00 |  | 0x0408 | 0x00 |  | 0x0408 | 0x00
DIG_CROP_X_OFFSET[7:0] | 0x00 |  |  |  | 0x0409 |  |  | 0x0409 | 0x00 |  | 0x0409 | 0x00 |  | 0x0409 | 0x00 |  | 0x0409 | 0x00 |  | 0x0409 | 0x00 |  | 0x0409 | 0x00 |  | 0x0409 | 0x00 |  | 0x0409 | 0x00 |  | 0x0409 | 0x00 |  | 0x0409 | 0x00 |  | 0x0409 | 0x00 |  | 0x0409 | 0x00
DIG_CROP_Y_OFFSET[12:8] | 0x00 |  |  |  | 0x040A |  |  | 0x040A | 0x00 |  | 0x040A | 0x00 |  | 0x040A | 0x00 |  | 0x040A | 0x00 |  | 0x040A | 0x00 |  | 0x040A | 0x00 |  | 0x040A | 0x00 |  | 0x040A | 0x00 |  | 0x040A | 0x00 |  | 0x040A | 0x00 |  | 0x040A | 0x00 |  | 0x040A | 0x00
DIG_CROP_Y_OFFSET[7:0] | 0x00 |  |  |  | 0x040B |  |  | 0x040B | 0x00 |  | 0x040B | 0x00 |  | 0x040B | 0x00 |  | 0x040B | 0x00 |  | 0x040B | 0x00 |  | 0x040B | 0x00 |  | 0x040B | 0x00 |  | 0x040B | 0x00 |  | 0x040B | 0x00 |  | 0x040B | 0x00 |  | 0x040B | 0x00 |  | 0x040B | 0x00
DIG_CROP_IMAGE_WIDTH[13:8] | 0x20 |  |  |  | 0x040C |  |  | 0x040C | 0x20 |  | 0x040C | 0x10 |  | 0x040C | 0x10 |  | 0x040C | 0x10 |  | 0x040C | 0x10 |  | 0x040C | 0x10 |  | 0x040C | 0x08 |  | 0x040C | 0x08 |  | 0x040C | 0x08 |  | 0x040C | 0x10 |  | 0x040C | 0x10 |  | 0x040C | 0x10
DIG_CROP_IMAGE_WIDTH[7:0] | 0x00 |  |  |  | 0x040D |  |  | 0x040D | 0x00 |  | 0x040D | 0x00 |  | 0x040D | 0x00 |  | 0x040D | 0x00 |  | 0x040D | 0x00 |  | 0x040D | 0x00 |  | 0x040D | 0x00 |  | 0x040D | 0x00 |  | 0x040D | 0x00 |  | 0x040D | 0x00 |  | 0x040D | 0x00 |  | 0x040D | 0x00
DIG_CROP_IMAGE_HEIGHT[12:8] | 0x18 |  |  |  | 0x040E |  |  | 0x040E | 0x18 |  | 0x040E | 0x0C |  | 0x040E | 0x0C |  | 0x040E | 0x0C |  | 0x040E | 0x0C |  | 0x040E | 0x09 |  | 0x040E | 0x04 |  | 0x040E | 0x04 |  | 0x040E | 0x06 |  | 0x040E | 0x0C |  | 0x040E | 0x09 |  | 0x040E | 0x09
DIG_CROP_IMAGE_HEIGHT[7:0] | 0x00 |  |  |  | 0x040F |  |  | 0x040F | 0x00 |  | 0x040F | 0x00 |  | 0x040F | 0x00 |  | 0x040F | 0x00 |  | 0x040F | 0x00 |  | 0x040F | 0x00 |  | 0x040F | 0x80 |  | 0x040F | 0x80 |  | 0x040F | 0x00 |  | 0x040F | 0x00 |  | 0x040F | 0x00 |  | 0x040F | 0x00
|  |  |  | Output Size Setting |  |  | Output Size Setting |  |  | Output Size Setting |  |  | Output Size Setting |  |  | Output Size Setting |  |  | Output Size Setting |  |  | Output Size Setting |  |  | Output Size Setting |  |  | Output Size Setting |  |  | Output Size Setting |  |  | Output Size Setting |  |  | Output Size Setting |  |  | Output Size Setting
Register Name | Initial value | Group |  |  | Address | value |  | Address | value |  | Address | value |  | Address | value |  | Address | value |  | Address | value |  | Address | value |  | Address | value |  | Address | value |  | Address | value |  | Address | value |  | Address | value |  | Address | value
X_OUT_SIZE[13:8] | 0x20 |  |  |  | 0x034C |  |  | 0x034C | 0x20 |  | 0x034C | 0x10 |  | 0x034C | 0x10 |  | 0x034C | 0x10 |  | 0x034C | 0x10 |  | 0x034C | 0x10 |  | 0x034C | 0x08 |  | 0x034C | 0x08 |  | 0x034C | 0x08 |  | 0x034C | 0x10 |  | 0x034C | 0x10 |  | 0x034C | 0x10
X_OUT_SIZE[7:0] | 0x00 |  |  |  | 0x034D |  |  | 0x034D | 0x00 |  | 0x034D | 0x00 |  | 0x034D | 0x00 |  | 0x034D | 0x00 |  | 0x034D | 0x00 |  | 0x034D | 0x00 |  | 0x034D | 0x00 |  | 0x034D | 0x00 |  | 0x034D | 0x00 |  | 0x034D | 0x00 |  | 0x034D | 0x00 |  | 0x034D | 0x00
Y_OUT_SIZE[12:8] | 0x18 |  |  |  | 0x034E |  |  | 0x034E | 0x18 |  | 0x034E | 0x0C |  | 0x034E | 0x0C |  | 0x034E | 0x0C |  | 0x034E | 0x0C |  | 0x034E | 0x09 |  | 0x034E | 0x04 |  | 0x034E | 0x04 |  | 0x034E | 0x06 |  | 0x034E | 0x0C |  | 0x034E | 0x09 |  | 0x034E | 0x09
Y_OUT_SIZE[7:0] | 0x00 |  |  |  | 0x034F |  |  | 0x034F | 0x00 |  | 0x034F | 0x00 |  | 0x034F | 0x00 |  | 0x034F | 0x00 |  | 0x034F | 0x00 |  | 0x034F | 0x00 |  | 0x034F | 0x80 |  | 0x034F | 0x80 |  | 0x034F | 0x00 |  | 0x034F | 0x00 |  | 0x034F | 0x00 |  | 0x034F | 0x00
|  |  |  | Clock Setting |  |  | Clock Setting |  |  | Clock Setting |  |  | Clock Setting |  |  | Clock Setting |  |  | Clock Setting |  |  | Clock Setting |  |  | Clock Setting |  |  | Clock Setting |  |  | Clock Setting |  |  | Clock Setting |  |  | Clock Setting |  |  | Clock Setting
Register Name | Initial value | Group |  |  | Address | value |  | Address | value |  | Address | value |  | Address | value |  | Address | value |  | Address | value |  | Address | value |  | Address | value |  | Address | value |  | Address | value |  | Address | value |  | Address | value |  | Address | value
IVT_PXCK_DIV | 0x05 |  |  |  | 0x0301 |  |  | 0x0301 | 0x06 |  | 0x0301 | 0x06 |  | 0x0301 | 0x06 |  | 0x0301 | 0x06 |  | 0x0301 | 0x06 |  | 0x0301 | 0x06 |  | 0x0301 | 0x06 |  | 0x0301 | 0x06 |  | 0x0301 | 0x06 |  | 0x0301 | 0x06 |  | 0x0301 | 0x06 |  | 0x0301 | 0x06
IVT_SYCK_DIV | 0x02 |  |  |  | 0x0303 |  |  | 0x0303 | 0x02 |  | 0x0303 | 0x02 |  | 0x0303 | 0x02 |  | 0x0303 | 0x02 |  | 0x0303 | 0x02 |  | 0x0303 | 0x02 |  | 0x0303 | 0x02 |  | 0x0303 | 0x02 |  | 0x0303 | 0x02 |  | 0x0303 | 0x02 |  | 0x0303 | 0x02 |  | 0x0303 | 0x02
IVT_PREPLLCK_DIV | 0x04 |  |  |  | 0x0305 |  |  | 0x0305 | 0x03 |  | 0x0305 | 0x03 |  | 0x0305 | 0x03 |  | 0x0305 | 0x03 |  | 0x0305 | 0x03 |  | 0x0305 | 0x03 |  | 0x0305 | 0x03 |  | 0x0305 | 0x03 |  | 0x0305 | 0x03 |  | 0x0305 | 0x03 |  | 0x0305 | 0x03 |  | 0x0305 | 0x03
IVT_PLL_MPY[10:8] | 0x01 |  |  |  | 0x0306 |  |  | 0x0306 | 0x00 |  | 0x0306 | 0x00 |  | 0x0306 | 0x00 |  | 0x0306 | 0x00 |  | 0x0306 | 0x00 |  | 0x0306 | 0x00 |  | 0x0306 | 0x00 |  | 0x0306 | 0x00 |  | 0x0306 | 0x00 |  | 0x0306 | 0x00 |  | 0x0306 | 0x00 |  | 0x0306 | 0x00
IVT_PLL_MPY[7:0] | 0x6E |  |  |  | 0x0307 |  |  | 0x0307 | 0xFF |  | 0x0307 | 0xFF |  | 0x0307 | 0xFF |  | 0x0307 | 0xFF |  | 0x0307 | 0xFF |  | 0x0307 | 0xFF |  | 0x0307 | 0xFF |  | 0x0307 | 0xFF |  | 0x0307 | 0xFF |  | 0x0307 | 0xFF |  | 0x0307 | 0xFF |  | 0x0307 | 0xFF
IOP_SYCK_DIV | 0x01 |  |  |  | 0x030B |  |  | 0x030B | 0x01 |  | 0x030B | 0x01 |  | 0x030B | 0x01 |  | 0x030B | 0x01 |  | 0x030B | 0x01 |  | 0x030B | 0x01 |  | 0x030B | 0x01 |  | 0x030B | 0x01 |  | 0x030B | 0x01 |  | 0x030B | 0x01 |  | 0x030B | 0x01 |  | 0x030B | 0x01
IOP_PREPLLCK_DIV | 0x03 |  |  |  | 0x030D |  |  | 0x030D | 0x03 |  | 0x030D | 0x03 |  | 0x030D | 0x03 |  | 0x030D | 0x03 |  | 0x030D | 0x03 |  | 0x030D | 0x03 |  | 0x030D | 0x03 |  | 0x030D | 0x03 |  | 0x030D | 0x03 |  | 0x030D | 0x03 |  | 0x030D | 0x03 |  | 0x030D | 0x03
IOP_PLL_MPY[12:8] | 0x01 |  |  |  | 0x030E |  |  | 0x030E | 0x01 |  | 0x030E | 0x01 |  | 0x030E | 0x01 |  | 0x030E | 0x01 |  | 0x030E | 0x01 |  | 0x030E | 0x01 |  | 0x030E | 0x01 |  | 0x030E | 0x01 |  | 0x030E | 0x01 |  | 0x030E | 0x01 |  | 0x030E | 0x01 |  | 0x030E | 0x01
IOP_PLL_MPY[7:0] | 0x38 |  |  |  | 0x030F |  |  | 0x030F | 0x2C |  | 0x030F | 0x2C |  | 0x030F | 0x2C |  | 0x030F | 0x2C |  | 0x030F | 0x2C |  | 0x030F | 0x2C |  | 0x030F | 0x2C |  | 0x030F | 0x2C |  | 0x030F | 0x2C |  | 0x030F | 0x2C |  | 0x030F | 0x2C |  | 0x030F | 0x2C
|  |  |  | Other Setting |  |  | Other Setting |  |  | Other Setting |  |  | Other Setting |  |  | Other Setting |  |  | Other Setting |  |  | Other Setting |  |  | Other Setting |  |  | Other Setting |  |  | Other Setting |  |  | Other Setting |  |  | Other Setting |  |  | Other Setting
Register Name | Initial value | Group |  |  | Address | value |  | Address | value |  | Address | value |  | Address | value |  | Address | value |  | Address | value |  | Address | value |  | Address | value |  | Address | value |  | Address | value |  | Address | value |  | Address | value |  | Address | value
| 0x01 |  |  |  | 0x3104 |  |  | 0x3104 | 0x00 |  | 0x3104 | 0x01 |  | 0x3104 | 0x01 |  | 0x3104 | 0x00 |  | 0x3104 | 0x01 |  | 0x3104 | 0x00 |  | 0x3104 | 0x00 |  | 0x3104 | 0x00 |  | 0x3104 | 0x00 |  | 0x3104 | 0x01 |  | 0x3104 | 0x01 |  | 0x3104 | 0x01
| 0x00 |  |  |  | 0x324C |  |  | 0x324C | 0x00 |  | 0x324C | 0x01 |  | 0x324C | 0x00 |  | 0x324C | 0x00 |  | 0x324C | 0x01 |  | 0x324C | 0x00 |  | 0x324C | 0x00 |  | 0x324C | 0x00 |  | 0x324C | 0x01 |  | 0x324C | 0x00 |  | 0x324C | 0x01 |  | 0x324C | 0x01
| 0x00 |  |  |  | 0x3800 |  |  | 0x3800 | 0x00 |  | 0x3800 | 0x01 |  | 0x3800 | 0x00 |  | 0x3800 | 0x00 |  | 0x3800 | 0x01 |  | 0x3800 | 0x00 |  | 0x3800 | 0x00 |  | 0x3800 | 0x00 |  | 0x3800 | 0x01 |  | 0x3800 | 0x00 |  | 0x3800 | 0x01 |  | 0x3800 | 0x01
| 0x00 |  |  |  | 0x3801 |  |  | 0x3801 | 0x00 |  | 0x3801 | 0x01 |  | 0x3801 | 0x00 |  | 0x3801 | 0x00 |  | 0x3801 | 0x01 |  | 0x3801 | 0x00 |  | 0x3801 | 0x00 |  | 0x3801 | 0x00 |  | 0x3801 | 0x01 |  | 0x3801 | 0x00 |  | 0x3801 | 0x01 |  | 0x3801 | 0x01
| 0x00 |  |  |  | 0x3802 |  |  | 0x3802 | 0x02 |  | 0x3802 | 0x01 |  | 0x3802 | 0x02 |  | 0x3802 | 0x02 |  | 0x3802 | 0x01 |  | 0x3802 | 0x02 |  | 0x3802 | 0x02 |  | 0x3802 | 0x02 |  | 0x3802 | 0x01 |  | 0x3802 | 0x02 |  | 0x3802 | 0x01 |  | 0x3802 | 0x01
| 0x00 |  |  |  | 0x3803 |  |  | 0x3803 | 0xFF |  | 0x3803 | 0xFF |  | 0x3803 | 0xFF |  | 0x3803 | 0xFF |  | 0x3803 | 0xFF |  | 0x3803 | 0xFF |  | 0x3803 | 0xFF |  | 0x3803 | 0xFF |  | 0x3803 | 0xFF |  | 0x3803 | 0xFF |  | 0x3803 | 0xFF |  | 0x3803 | 0xFF
| 0x00 |  |  |  | 0x3804 |  |  | 0x3804 | 0xFF |  | 0x3804 | 0xFF |  | 0x3804 | 0xFF |  | 0x3804 | 0xFF |  | 0x3804 | 0xFF |  | 0x3804 | 0xFF |  | 0x3804 | 0xFF |  | 0x3804 | 0xFF |  | 0x3804 | 0xFF |  | 0x3804 | 0xFF |  | 0x3804 | 0xFF |  | 0x3804 | 0xFF
| 0x00 |  |  |  | 0x3805 |  |  | 0x3805 | 0xEA |  | 0x3805 | 0xEA |  | 0x3805 | 0xEA |  | 0x3805 | 0xEA |  | 0x3805 | 0xEA |  | 0x3805 | 0xEA |  | 0x3805 | 0xEA |  | 0x3805 | 0xEA |  | 0x3805 | 0xEA |  | 0x3805 | 0xEA |  | 0x3805 | 0xEA |  | 0x3805 | 0xEA
| 0x00 |  |  |  | 0x3806 |  |  | 0x3806 | 0x0A |  | 0x3806 | 0x0A |  | 0x3806 | 0x0A |  | 0x3806 | 0x0A |  | 0x3806 | 0x0A |  | 0x3806 | 0x0A |  | 0x3806 | 0x0A |  | 0x3806 | 0x0A |  | 0x3806 | 0x0A |  | 0x3806 | 0x0A |  | 0x3806 | 0x0A |  | 0x3806 | 0x0A
| 0x00 |  |  |  | 0x3807 |  |  | 0x3807 | 0x0F |  | 0x3807 | 0x0F |  | 0x3807 | 0x0F |  | 0x3807 | 0x0F |  | 0x3807 | 0x0F |  | 0x3807 | 0x0F |  | 0x3807 | 0x0F |  | 0x3807 | 0x0F |  | 0x3807 | 0x0F |  | 0x3807 | 0x0F |  | 0x3807 | 0x0F |  | 0x3807 | 0x0F
| 0x00 |  |  |  | 0x3808 |  |  | 0x3808 | 0x14 |  | 0x3808 | 0x14 |  | 0x3808 | 0x14 |  | 0x3808 | 0x14 |  | 0x3808 | 0x14 |  | 0x3808 | 0x14 |  | 0x3808 | 0x14 |  | 0x3808 | 0x14 |  | 0x3808 | 0x14 |  | 0x3808 | 0x14 |  | 0x3808 | 0x14 |  | 0x3808 | 0x14
| 0x00 |  |  |  | 0x3809 |  |  | 0x3809 | 0x23 |  | 0x3809 | 0x23 |  | 0x3809 | 0x23 |  | 0x3809 | 0x23 |  | 0x3809 | 0x23 |  | 0x3809 | 0x23 |  | 0x3809 | 0x23 |  | 0x3809 | 0x23 |  | 0x3809 | 0x23 |  | 0x3809 | 0x23 |  | 0x3809 | 0x23 |  | 0x3809 | 0x23
| 0x00 |  |  |  | 0x380A |  |  | 0x380A | 0xFF |  | 0x380A | 0xFF |  | 0x380A | 0xFF |  | 0x380A | 0xFF |  | 0x380A | 0xFF |  | 0x380A | 0xFF |  | 0x380A | 0xFF |  | 0x380A | 0xFF |  | 0x380A | 0xFF |  | 0x380A | 0xFF |  | 0x380A | 0xFF |  | 0x380A | 0xFF
| 0x00 |  |  |  | 0x380B |  |  | 0x380B | 0xFF |  | 0x380B | 0xFF |  | 0x380B | 0xFF |  | 0x380B | 0xFF |  | 0x380B | 0xFF |  | 0x380B | 0xFF |  | 0x380B | 0xFF |  | 0x380B | 0xFF |  | 0x380B | 0xFF |  | 0x380B | 0xFF |  | 0x380B | 0xFF |  | 0x380B | 0xFF
| 0x00 |  |  |  | 0x380C |  |  | 0x380C | 0xEA |  | 0x380C | 0xEA |  | 0x380C | 0xEA |  | 0x380C | 0xEA |  | 0x380C | 0xEA |  | 0x380C | 0xEA |  | 0x380C | 0xEA |  | 0x380C | 0xEA |  | 0x380C | 0xEA |  | 0x380C | 0xEA |  | 0x380C | 0xEA |  | 0x380C | 0xEA
| 0x00 |  |  |  | 0x380D |  |  | 0x380D | 0x0A |  | 0x380D | 0x0A |  | 0x380D | 0x0A |  | 0x380D | 0x0A |  | 0x380D | 0x0A |  | 0x380D | 0x0A |  | 0x380D | 0x0A |  | 0x380D | 0x0A |  | 0x380D | 0x0A |  | 0x380D | 0x0A |  | 0x380D | 0x0A |  | 0x380D | 0x0A
| 0x00 |  |  |  | 0x380E |  |  | 0x380E | 0x0F |  | 0x380E | 0x0F |  | 0x380E | 0x0F |  | 0x380E | 0x0F |  | 0x380E | 0x0F |  | 0x380E | 0x0F |  | 0x380E | 0x0F |  | 0x380E | 0x0F |  | 0x380E | 0x0F |  | 0x380E | 0x0F |  | 0x380E | 0x0F |  | 0x380E | 0x0F
| 0x00 |  |  |  | 0x380F |  |  | 0x380F | 0x14 |  | 0x380F | 0x14 |  | 0x380F | 0x14 |  | 0x380F | 0x14 |  | 0x380F | 0x14 |  | 0x380F | 0x14 |  | 0x380F | 0x14 |  | 0x380F | 0x14 |  | 0x380F | 0x14 |  | 0x380F | 0x14 |  | 0x380F | 0x14 |  | 0x380F | 0x14
| 0x00 |  |  |  | 0x3810 |  |  | 0x3810 | 0x23 |  | 0x3810 | 0x23 |  | 0x3810 | 0x23 |  | 0x3810 | 0x23 |  | 0x3810 | 0x23 |  | 0x3810 | 0x23 |  | 0x3810 | 0x23 |  | 0x3810 | 0x23 |  | 0x3810 | 0x23 |  | 0x3810 | 0x23 |  | 0x3810 | 0x23 |  | 0x3810 | 0x23
| 0x00 |  |  |  | 0x3811 |  |  | 0x3811 | 0x0A |  | 0x3811 | 0x0A |  | 0x3811 | 0x0A |  | 0x3811 | 0x0A |  | 0x3811 | 0x0A |  | 0x3811 | 0x0A |  | 0x3811 | 0x0A |  | 0x3811 | 0x0A |  | 0x3811 | 0x0A |  | 0x3811 | 0x0A |  | 0x3811 | 0x0A |  | 0x3811 | 0x0A
| 0x00 |  |  |  | 0x3812 |  |  | 0x3812 | 0x0A |  | 0x3812 | 0x0A |  | 0x3812 | 0x0A |  | 0x3812 | 0x0A |  | 0x3812 | 0x0A |  | 0x3812 | 0x0A |  | 0x3812 | 0x0A |  | 0x3812 | 0x0A |  | 0x3812 | 0x0A |  | 0x3812 | 0x0A |  | 0x3812 | 0x0A |  | 0x3812 | 0x0A
| 0x00 |  |  |  | 0x38A0 |  |  | 0x38A0 | 0x00 |  | 0x38A0 | 0x00 |  | 0x38A0 | 0x00 |  | 0x38A0 | 0x00 |  | 0x38A0 | 0x00 |  | 0x38A0 | 0x00 |  | 0x38A0 | 0x00 |  | 0x38A0 | 0x00 |  | 0x38A0 | 0x00 |  | 0x38A0 | 0x00 |  | 0x38A0 | 0x00 |  | 0x38A0 | 0x00
| 0x00 |  |  |  | 0x38A1 |  |  | 0x38A1 | 0x00 |  | 0x38A1 | 0x00 |  | 0x38A1 | 0x00 |  | 0x38A1 | 0x00 |  | 0x38A1 | 0x00 |  | 0x38A1 | 0x00 |  | 0x38A1 | 0x00 |  | 0x38A1 | 0x00 |  | 0x38A1 | 0x00 |  | 0x38A1 | 0x00 |  | 0x38A1 | 0x00 |  | 0x38A1 | 0x00
| 0x00 |  |  |  | 0x38A2 |  |  | 0x38A2 | 0x00 |  | 0x38A2 | 0x00 |  | 0x38A2 | 0x00 |  | 0x38A2 | 0x00 |  | 0x38A2 | 0x00 |  | 0x38A2 | 0x00 |  | 0x38A2 | 0x00 |  | 0x38A2 | 0x00 |  | 0x38A2 | 0x00 |  | 0x38A2 | 0x00 |  | 0x38A2 | 0x00 |  | 0x38A2 | 0x00
| 0x00 |  |  |  | 0x38A3 |  |  | 0x38A3 | 0x00 |  | 0x38A3 | 0x00 |  | 0x38A3 | 0x00 |  | 0x38A3 | 0x00 |  | 0x38A3 | 0x00 |  | 0x38A3 | 0x00 |  | 0x38A3 | 0x00 |  | 0x38A3 | 0x00 |  | 0x38A3 | 0x00 |  | 0x38A3 | 0x00 |  | 0x38A3 | 0x00 |  | 0x38A3 | 0x00
| 0x00 |  |  |  | 0x38A8 |  |  | 0x38A8 | 0x00 |  | 0x38A8 | 0x00 |  | 0x38A8 | 0x00 |  | 0x38A8 | 0x00 |  | 0x38A8 | 0x00 |  | 0x38A8 | 0x00 |  | 0x38A8 | 0x00 |  | 0x38A8 | 0x00 |  | 0x38A8 | 0x00 |  | 0x38A8 | 0x00 |  | 0x38A8 | 0x00 |  | 0x38A8 | 0x00
| 0x00 |  |  |  | 0x38A9 |  |  | 0x38A9 | 0x00 |  | 0x38A9 | 0x00 |  | 0x38A9 | 0x00 |  | 0x38A9 | 0x00 |  | 0x38A9 | 0x00 |  | 0x38A9 | 0x00 |  | 0x38A9 | 0x00 |  | 0x38A9 | 0x00 |  | 0x38A9 | 0x00 |  | 0x38A9 | 0x00 |  | 0x38A9 | 0x00 |  | 0x38A9 | 0x00
| 0x00 |  |  |  | 0x38AA |  |  | 0x38AA | 0x00 |  | 0x38AA | 0x00 |  | 0x38AA | 0x00 |  | 0x38AA | 0x00 |  | 0x38AA | 0x00 |  | 0x38AA | 0x00 |  | 0x38AA | 0x00 |  | 0x38AA | 0x00 |  | 0x38AA | 0x00 |  | 0x38AA | 0x00 |  | 0x38AA | 0x00 |  | 0x38AA | 0x00
| 0x00 |  |  |  | 0x38AB |  |  | 0x38AB | 0x00 |  | 0x38AB | 0x00 |  | 0x38AB | 0x00 |  | 0x38AB | 0x00 |  | 0x38AB | 0x00 |  | 0x38AB | 0x00 |  | 0x38AB | 0x00 |  | 0x38AB | 0x00 |  | 0x38AB | 0x00 |  | 0x38AB | 0x00 |  | 0x38AB | 0x00 |  | 0x38AB | 0x00
| 0x00 |  |  |  | 0x38D0 |  |  | 0x38D0 | 0x00 |  | 0x38D0 | 0x00 |  | 0x38D0 | 0x00 |  | 0x38D0 | 0x00 |  | 0x38D0 | 0x00 |  | 0x38D0 | 0x00 |  | 0x38D0 | 0x00 |  | 0x38D0 | 0x00 |  | 0x38D0 | 0x02 |  | 0x38D0 | 0x00 |  | 0x38D0 | 0x00 |  | 0x38D0 | 0x00
| 0x00 |  |  |  | 0x38D1 |  |  | 0x38D1 | 0x00 |  | 0x38D1 | 0x00 |  | 0x38D1 | 0x00 |  | 0x38D1 | 0x64 |  | 0x38D1 | 0x00 |  | 0x38D1 | 0xC8 |  | 0x38D1 | 0x00 |  | 0x38D1 | 0x00 |  | 0x38D1 | 0x26 |  | 0x38D1 | 0x00 |  | 0x38D1 | 0x00 |  | 0x38D1 | 0x00
| 0x00 |  |  |  | 0x38D2 |  |  | 0x38D2 | 0x00 |  | 0x38D2 | 0x00 |  | 0x38D2 | 0x00 |  | 0x38D2 | 0x00 |  | 0x38D2 | 0x00 |  | 0x38D2 | 0x00 |  | 0x38D2 | 0x00 |  | 0x38D2 | 0x00 |  | 0x38D2 | 0x02 |  | 0x38D2 | 0x00 |  | 0x38D2 | 0x00 |  | 0x38D2 | 0x00
| 0x00 |  |  |  | 0x38D3 |  |  | 0x38D3 | 0x00 |  | 0x38D3 | 0x00 |  | 0x38D3 | 0x00 |  | 0x38D3 | 0x64 |  | 0x38D3 | 0x00 |  | 0x38D3 | 0xC8 |  | 0x38D3 | 0x00 |  | 0x38D3 | 0x00 |  | 0x38D3 | 0x26 |  | 0x38D3 | 0x00 |  | 0x38D3 | 0x00 |  | 0x38D3 | 0x00
| 0x00 |  |  |  | 0x38E0 |  |  | 0x38E0 | 0x00 |  | 0x38E0 | 0x00 |  | 0x38E0 | 0x00 |  | 0x38E0 | 0x00 |  | 0x38E0 | 0x00 |  | 0x38E0 | 0x00 |  | 0x38E0 | 0x00 |  | 0x38E0 | 0x00 |  | 0x38E0 | 0x00 |  | 0x38E0 | 0x00 |  | 0x38E0 | 0x00 |  | 0x38E0 | 0x00
| 0x00 |  |  |  | 0x38E1 |  |  | 0x38E1 | 0x00 |  | 0x38E1 | 0x00 |  | 0x38E1 | 0x00 |  | 0x38E1 | 0x00 |  | 0x38E1 | 0x00 |  | 0x38E1 | 0x00 |  | 0x38E1 | 0x00 |  | 0x38E1 | 0x00 |  | 0x38E1 | 0x00 |  | 0x38E1 | 0x00 |  | 0x38E1 | 0x00 |  | 0x38E1 | 0x00
| 0x00 |  |  |  | 0x38E2 |  |  | 0x38E2 | 0x00 |  | 0x38E2 | 0x00 |  | 0x38E2 | 0x00 |  | 0x38E2 | 0x00 |  | 0x38E2 | 0x00 |  | 0x38E2 | 0x00 |  | 0x38E2 | 0x00 |  | 0x38E2 | 0x00 |  | 0x38E2 | 0x00 |  | 0x38E2 | 0x00 |  | 0x38E2 | 0x00 |  | 0x38E2 | 0x00
| 0x00 |  |  |  | 0x38E3 |  |  | 0x38E3 | 0x00 |  | 0x38E3 | 0x00 |  | 0x38E3 | 0x00 |  | 0x38E3 | 0x00 |  | 0x38E3 | 0x00 |  | 0x38E3 | 0x00 |  | 0x38E3 | 0x00 |  | 0x38E3 | 0x00 |  | 0x38E3 | 0x00 |  | 0x38E3 | 0x00 |  | 0x38E3 | 0x00 |  | 0x38E3 | 0x00
| 0x00 |  |  |  | 0x38E4 |  |  | 0x38E4 | 0x00 |  | 0x38E4 | 0x00 |  | 0x38E4 | 0x00 |  | 0x38E4 | 0x00 |  | 0x38E4 | 0x00 |  | 0x38E4 | 0x00 |  | 0x38E4 | 0x00 |  | 0x38E4 | 0x00 |  | 0x38E4 | 0x00 |  | 0x38E4 | 0x00 |  | 0x38E4 | 0x00 |  | 0x38E4 | 0x00
| 0x00 |  |  |  | 0x38E5 |  |  | 0x38E5 | 0x00 |  | 0x38E5 | 0x00 |  | 0x38E5 | 0x00 |  | 0x38E5 | 0x00 |  | 0x38E5 | 0x00 |  | 0x38E5 | 0x00 |  | 0x38E5 | 0x00 |  | 0x38E5 | 0x00 |  | 0x38E5 | 0x00 |  | 0x38E5 | 0x00 |  | 0x38E5 | 0x00 |  | 0x38E5 | 0x00
| 0x00 |  |  |  | 0x38E6 |  |  | 0x38E6 | 0x00 |  | 0x38E6 | 0x00 |  | 0x38E6 | 0x00 |  | 0x38E6 | 0x00 |  | 0x38E6 | 0x00 |  | 0x38E6 | 0x00 |  | 0x38E6 | 0x00 |  | 0x38E6 | 0x00 |  | 0x38E6 | 0x00 |  | 0x38E6 | 0x00 |  | 0x38E6 | 0x00 |  | 0x38E6 | 0x00
| 0x00 |  |  |  | 0x38E7 |  |  | 0x38E7 | 0x00 |  | 0x38E7 | 0x00 |  | 0x38E7 | 0x00 |  | 0x38E7 | 0x00 |  | 0x38E7 | 0x00 |  | 0x38E7 | 0x00 |  | 0x38E7 | 0x00 |  | 0x38E7 | 0x00 |  | 0x38E7 | 0x00 |  | 0x38E7 | 0x00 |  | 0x38E7 | 0x00 |  | 0x38E7 | 0x00
| 0x00 |  |  |  | 0x38E8 |  |  | 0x38E8 | 0x00 |  | 0x38E8 | 0x00 |  | 0x38E8 | 0x00 |  | 0x38E8 | 0x00 |  | 0x38E8 | 0x00 |  | 0x38E8 | 0x00 |  | 0x38E8 | 0x00 |  | 0x38E8 | 0x00 |  | 0x38E8 | 0x00 |  | 0x38E8 | 0x00 |  | 0x38E8 | 0x00 |  | 0x38E8 | 0x00
| 0x00 |  |  |  | 0x38E9 |  |  | 0x38E9 | 0x00 |  | 0x38E9 | 0x00 |  | 0x38E9 | 0x00 |  | 0x38E9 | 0x00 |  | 0x38E9 | 0x00 |  | 0x38E9 | 0x00 |  | 0x38E9 | 0x00 |  | 0x38E9 | 0x00 |  | 0x38E9 | 0x00 |  | 0x38E9 | 0x00 |  | 0x38E9 | 0x00 |  | 0x38E9 | 0x00
| 0x01 |  |  |  | 0x39AC |  |  | 0x39AC | 0x01 |  | 0x39AC | 0x01 |  | 0x39AC | 0x01 |  | 0x39AC | 0x01 |  | 0x39AC | 0x01 |  | 0x39AC | 0x01 |  | 0x39AC | 0x01 |  | 0x39AC | 0x01 |  | 0x39AC | 0x01 |  | 0x39AC | 0x01 |  | 0x39AC | 0x01 |  | 0x39AC | 0x01
| 0x00 |  |  |  | 0x3B00 |  |  | 0x3B00 | 0x00 |  | 0x3B00 | 0x00 |  | 0x3B00 | 0x00 |  | 0x3B00 | 0x00 |  | 0x3B00 | 0x00 |  | 0x3B00 | 0x00 |  | 0x3B00 | 0x00 |  | 0x3B00 | 0x00 |  | 0x3B00 | 0x00 |  | 0x3B00 | 0x00 |  | 0x3B00 | 0x00 |  | 0x3B00 | 0x00
| 0x00 |  |  |  | 0x3B01 |  |  | 0x3B01 | 0x00 |  | 0x3B01 | 0x00 |  | 0x3B01 | 0x00 |  | 0x3B01 | 0x00 |  | 0x3B01 | 0x00 |  | 0x3B01 | 0x00 |  | 0x3B01 | 0x00 |  | 0x3B01 | 0x00 |  | 0x3B01 | 0x00 |  | 0x3B01 | 0x00 |  | 0x3B01 | 0x00 |  | 0x3B01 | 0x00
| 0x00 |  |  |  | 0x3B04 |  |  | 0x3B04 | 0x00 |  | 0x3B04 | 0x00 |  | 0x3B04 | 0x00 |  | 0x3B04 | 0x00 |  | 0x3B04 | 0x00 |  | 0x3B04 | 0x00 |  | 0x3B04 | 0x00 |  | 0x3B04 | 0x00 |  | 0x3B04 | 0x00 |  | 0x3B04 | 0x00 |  | 0x3B04 | 0x00 |  | 0x3B04 | 0x00
| 0x00 |  |  |  | 0x3B05 |  |  | 0x3B05 | 0x00 |  | 0x3B05 | 0x00 |  | 0x3B05 | 0x00 |  | 0x3B05 | 0x00 |  | 0x3B05 | 0x00 |  | 0x3B05 | 0x00 |  | 0x3B05 | 0x00 |  | 0x3B05 | 0x00 |  | 0x3B05 | 0x00 |  | 0x3B05 | 0x00 |  | 0x3B05 | 0x00 |  | 0x3B05 | 0x00
| 0x00 |  |  |  | 0x3B06 |  |  | 0x3B06 | 0x00 |  | 0x3B06 | 0x00 |  | 0x3B06 | 0x00 |  | 0x3B06 | 0x00 |  | 0x3B06 | 0x00 |  | 0x3B06 | 0x00 |  | 0x3B06 | 0x00 |  | 0x3B06 | 0x00 |  | 0x3B06 | 0x00 |  | 0x3B06 | 0x00 |  | 0x3B06 | 0x00 |  | 0x3B06 | 0x00
| 0x00 |  |  |  | 0x3B07 |  |  | 0x3B07 | 0x00 |  | 0x3B07 | 0x00 |  | 0x3B07 | 0x00 |  | 0x3B07 | 0x00 |  | 0x3B07 | 0x00 |  | 0x3B07 | 0x00 |  | 0x3B07 | 0x00 |  | 0x3B07 | 0x00 |  | 0x3B07 | 0x00 |  | 0x3B07 | 0x00 |  | 0x3B07 | 0x00 |  | 0x3B07 | 0x00
| 0x00 |  |  |  | 0x3B0A |  |  | 0x3B0A | 0x00 |  | 0x3B0A | 0x00 |  | 0x3B0A | 0x00 |  | 0x3B0A | 0x00 |  | 0x3B0A | 0x00 |  | 0x3B0A | 0x00 |  | 0x3B0A | 0x00 |  | 0x3B0A | 0x00 |  | 0x3B0A | 0x00 |  | 0x3B0A | 0x00 |  | 0x3B0A | 0x00 |  | 0x3B0A | 0x00
| 0x00 |  |  |  | 0x3B0B |  |  | 0x3B0B | 0x00 |  | 0x3B0B | 0x00 |  | 0x3B0B | 0x00 |  | 0x3B0B | 0x00 |  | 0x3B0B | 0x00 |  | 0x3B0B | 0x00 |  | 0x3B0B | 0x00 |  | 0x3B0B | 0x00 |  | 0x3B0B | 0x00 |  | 0x3B0B | 0x00 |  | 0x3B0B | 0x00 |  | 0x3B0B | 0x00
| 0x00 |  |  |  | 0x5EFC |  |  | 0x5EFC | - |  | 0x5EFC | - |  | 0x5EFC | - |  | 0x5EFC | 0x00 |  | 0x5EFC | - |  | 0x5EFC | - |  | 0x5EFC | - |  | 0x5EFC | - |  | 0x5EFC | - |  | 0x5EFC | - |  | 0x5EFC | - |  | 0x5EFC | -
| 0x39 |  |  |  | 0x5EFD |  |  | 0x5EFD | - |  | 0x5EFD | - |  | 0x5EFD | - |  | 0x5EFD | 0x39 |  | 0x5EFD | - |  | 0x5EFD | - |  | 0x5EFD | - |  | 0x5EFD | - |  | 0x5EFD | - |  | 0x5EFD | - |  | 0x5EFD | - |  | 0x5EFD | -
| 0x01 |  |  |  | 0x5EFE |  |  | 0x5EFE | - |  | 0x5EFE | - |  | 0x5EFE | - |  | 0x5EFE | 0x01 |  | 0x5EFE | - |  | 0x5EFE | - |  | 0x5EFE | - |  | 0x5EFE | - |  | 0x5EFE | - |  | 0x5EFE | - |  | 0x5EFE | - |  | 0x5EFE | -
| 0x21 |  |  |  | 0x5EFF |  |  | 0x5EFF | - |  | 0x5EFF | - |  | 0x5EFF | - |  | 0x5EFF | 0x21 |  | 0x5EFF | - |  | 0x5EFF | - |  | 0x5EFF | - |  | 0x5EFF | - |  | 0x5EFF | - |  | 0x5EFF | - |  | 0x5EFF | - |  | 0x5EFF | -
| 0x00 |  |  |  | 0x5F0C |  |  | 0x5F0C | - |  | 0x5F0C | - |  | 0x5F0C | - |  | 0x5F0C | 0x00 |  | 0x5F0C | - |  | 0x5F0C | - |  | 0x5F0C | - |  | 0x5F0C | - |  | 0x5F0C | - |  | 0x5F0C | - |  | 0x5F0C | - |  | 0x5F0C | -
| 0xD8 |  |  |  | 0x5F0D |  |  | 0x5F0D | - |  | 0x5F0D | - |  | 0x5F0D | - |  | 0x5F0D | 0xD8 |  | 0x5F0D | - |  | 0x5F0D | - |  | 0x5F0D | - |  | 0x5F0D | - |  | 0x5F0D | - |  | 0x5F0D | - |  | 0x5F0D | - |  | 0x5F0D | -
| 0x01 |  |  |  | 0x5F0E |  |  | 0x5F0E | - |  | 0x5F0E | - |  | 0x5F0E | - |  | 0x5F0E | 0x01 |  | 0x5F0E | - |  | 0x5F0E | - |  | 0x5F0E | - |  | 0x5F0E | - |  | 0x5F0E | - |  | 0x5F0E | - |  | 0x5F0E | - |  | 0x5F0E | -
| 0x77 |  |  |  | 0x5F0F |  |  | 0x5F0F | - |  | 0x5F0F | - |  | 0x5F0F | - |  | 0x5F0F | 0x77 |  | 0x5F0F | - |  | 0x5F0F | - |  | 0x5F0F | - |  | 0x5F0F | - |  | 0x5F0F | - |  | 0x5F0F | - |  | 0x5F0F | - |  | 0x5F0F | -
| 0x00 |  |  |  | 0x5F14 |  |  | 0x5F14 | - |  | 0x5F14 | - |  | 0x5F14 | - |  | 0x5F14 | 0x00 |  | 0x5F14 | - |  | 0x5F14 | - |  | 0x5F14 | - |  | 0x5F14 | - |  | 0x5F14 | - |  | 0x5F14 | - |  | 0x5F14 | - |  | 0x5F14 | -
| 0x6E |  |  |  | 0x5F15 |  |  | 0x5F15 | - |  | 0x5F15 | - |  | 0x5F15 | - |  | 0x5F15 | 0x6E |  | 0x5F15 | - |  | 0x5F15 | - |  | 0x5F15 | - |  | 0x5F15 | - |  | 0x5F15 | - |  | 0x5F15 | - |  | 0x5F15 | - |  | 0x5F15 | -
| 0x06 |  |  |  | 0x5F1A |  |  | 0x5F1A | - |  | 0x5F1A | - |  | 0x5F1A | - |  | 0x5F1A | 0x06 |  | 0x5F1A | - |  | 0x5F1A | - |  | 0x5F1A | - |  | 0x5F1A | - |  | 0x5F1A | - |  | 0x5F1A | - |  | 0x5F1A | - |  | 0x5F1A | -
| 0x50 |  |  |  | 0x5F1B |  |  | 0x5F1B | - |  | 0x5F1B | - |  | 0x5F1B | - |  | 0x5F1B | 0x50 |  | 0x5F1B | - |  | 0x5F1B | - |  | 0x5F1B | - |  | 0x5F1B | - |  | 0x5F1B | - |  | 0x5F1B | - |  | 0x5F1B | - |  | 0x5F1B | -
| 0x00 |  |  |  | 0x5F28 |  |  | 0x5F28 | - |  | 0x5F28 | - |  | 0x5F28 | - |  | 0x5F28 | 0x00 |  | 0x5F28 | - |  | 0x5F28 | - |  | 0x5F28 | - |  | 0x5F28 | - |  | 0x5F28 | - |  | 0x5F28 | - |  | 0x5F28 | - |  | 0x5F28 | -
| 0x81 |  |  |  | 0x5F29 |  |  | 0x5F29 | - |  | 0x5F29 | - |  | 0x5F29 | - |  | 0x5F29 | 0x81 |  | 0x5F29 | - |  | 0x5F29 | - |  | 0x5F29 | - |  | 0x5F29 | - |  | 0x5F29 | - |  | 0x5F29 | - |  | 0x5F29 | - |  | 0x5F29 | -
| 0x01 |  |  |  | 0x5F2C |  |  | 0x5F2C | - |  | 0x5F2C | - |  | 0x5F2C | - |  | 0x5F2C | 0x01 |  | 0x5F2C | - |  | 0x5F2C | - |  | 0x5F2C | - |  | 0x5F2C | - |  | 0x5F2C | - |  | 0x5F2C | - |  | 0x5F2C | - |  | 0x5F2C | -
| 0x21 |  |  |  | 0x5F2D |  |  | 0x5F2D | - |  | 0x5F2D | - |  | 0x5F2D | - |  | 0x5F2D | 0x21 |  | 0x5F2D | - |  | 0x5F2D | - |  | 0x5F2D | - |  | 0x5F2D | - |  | 0x5F2D | - |  | 0x5F2D | - |  | 0x5F2D | - |  | 0x5F2D | -
| 0x00 |  |  |  | 0x5F3A |  |  | 0x5F3A | - |  | 0x5F3A | - |  | 0x5F3A | - |  | 0x5F3A | 0x00 |  | 0x5F3A | - |  | 0x5F3A | - |  | 0x5F3A | - |  | 0x5F3A | - |  | 0x5F3A | - |  | 0x5F3A | - |  | 0x5F3A | - |  | 0x5F3A | -
| 0x90 |  |  |  | 0x5F3B |  |  | 0x5F3B | - |  | 0x5F3B | - |  | 0x5F3B | - |  | 0x5F3B | 0x90 |  | 0x5F3B | - |  | 0x5F3B | - |  | 0x5F3B | - |  | 0x5F3B | - |  | 0x5F3B | - |  | 0x5F3B | - |  | 0x5F3B | - |  | 0x5F3B | -
| 0x01 |  |  |  | 0x5F3E |  |  | 0x5F3E | - |  | 0x5F3E | - |  | 0x5F3E | - |  | 0x5F3E | 0x01 |  | 0x5F3E | - |  | 0x5F3E | - |  | 0x5F3E | - |  | 0x5F3E | - |  | 0x5F3E | - |  | 0x5F3E | - |  | 0x5F3E | - |  | 0x5F3E | -
| 0x77 |  |  |  | 0x5F3F |  |  | 0x5F3F | - |  | 0x5F3F | - |  | 0x5F3F | - |  | 0x5F3F | 0x77 |  | 0x5F3F | - |  | 0x5F3F | - |  | 0x5F3F | - |  | 0x5F3F | - |  | 0x5F3F | - |  | 0x5F3F | - |  | 0x5F3F | - |  | 0x5F3F | -
| 0x00 |  |  |  | 0x5F8C |  |  | 0x5F8C | - |  | 0x5F8C | - |  | 0x5F8C | - |  | 0x5F8C | 0x00 |  | 0x5F8C | - |  | 0x5F8C | - |  | 0x5F8C | - |  | 0x5F8C | - |  | 0x5F8C | - |  | 0x5F8C | - |  | 0x5F8C | - |  | 0x5F8C | -
| 0x39 |  |  |  | 0x5F8D |  |  | 0x5F8D | - |  | 0x5F8D | - |  | 0x5F8D | - |  | 0x5F8D | 0x39 |  | 0x5F8D | - |  | 0x5F8D | - |  | 0x5F8D | - |  | 0x5F8D | - |  | 0x5F8D | - |  | 0x5F8D | - |  | 0x5F8D | - |  | 0x5F8D | -
| 0x00 |  |  |  | 0x5FAE |  |  | 0x5FAE | - |  | 0x5FAE | - |  | 0x5FAE | - |  | 0x5FAE | 0x00 |  | 0x5FAE | - |  | 0x5FAE | - |  | 0x5FAE | - |  | 0x5FAE | - |  | 0x5FAE | - |  | 0x5FAE | - |  | 0x5FAE | - |  | 0x5FAE | -
| 0x81 |  |  |  | 0x5FAF |  |  | 0x5FAF | - |  | 0x5FAF | - |  | 0x5FAF | - |  | 0x5FAF | 0x81 |  | 0x5FAF | - |  | 0x5FAF | - |  | 0x5FAF | - |  | 0x5FAF | - |  | 0x5FAF | - |  | 0x5FAF | - |  | 0x5FAF | - |  | 0x5FAF | -
| 0x00 |  |  |  | 0x5FD4 |  |  | 0x5FD4 | - |  | 0x5FD4 | - |  | 0x5FD4 | - |  | 0x5FD4 | 0x00 |  | 0x5FD4 | - |  | 0x5FD4 | - |  | 0x5FD4 | - |  | 0x5FD4 | - |  | 0x5FD4 | - |  | 0x5FD4 | - |  | 0x5FD4 | - |  | 0x5FD4 | -
| 0xD8 |  |  |  | 0x5FD5 |  |  | 0x5FD5 | - |  | 0x5FD5 | - |  | 0x5FD5 | - |  | 0x5FD5 | 0xD8 |  | 0x5FD5 | - |  | 0x5FD5 | - |  | 0x5FD5 | - |  | 0x5FD5 | - |  | 0x5FD5 | - |  | 0x5FD5 | - |  | 0x5FD5 | - |  | 0x5FD5 | -
| 0x00 |  |  |  | 0x6012 |  |  | 0x6012 | - |  | 0x6012 | - |  | 0x6012 | - |  | 0x6012 | 0x00 |  | 0x6012 | - |  | 0x6012 | - |  | 0x6012 | - |  | 0x6012 | - |  | 0x6012 | - |  | 0x6012 | - |  | 0x6012 | - |  | 0x6012 | -
| 0x90 |  |  |  | 0x6013 |  |  | 0x6013 | - |  | 0x6013 | - |  | 0x6013 | - |  | 0x6013 | 0x90 |  | 0x6013 | - |  | 0x6013 | - |  | 0x6013 | - |  | 0x6013 | - |  | 0x6013 | - |  | 0x6013 | - |  | 0x6013 | - |  | 0x6013 | -
| 0x00 |  |  |  | 0x716A |  |  | 0x716A | - |  | 0x716A | - |  | 0x716A | - |  | 0x716A | 0x00 |  | 0x716A | - |  | 0x716A | - |  | 0x716A | - |  | 0x716A | - |  | 0x716A | - |  | 0x716A | - |  | 0x716A | - |  | 0x716A | -
| 0x39 |  |  |  | 0x716B |  |  | 0x716B | - |  | 0x716B | - |  | 0x716B | - |  | 0x716B | 0x39 |  | 0x716B | - |  | 0x716B | - |  | 0x716B | - |  | 0x716B | - |  | 0x716B | - |  | 0x716B | - |  | 0x716B | - |  | 0x716B | -
| 0x00 |  |  |  | 0x716C |  |  | 0x716C | - |  | 0x716C | - |  | 0x716C | - |  | 0x716C | 0x00 |  | 0x716C | - |  | 0x716C | - |  | 0x716C | - |  | 0x716C | - |  | 0x716C | - |  | 0x716C | - |  | 0x716C | - |  | 0x716C | -
| 0xD8 |  |  |  | 0x716D |  |  | 0x716D | - |  | 0x716D | - |  | 0x716D | - |  | 0x716D | 0xD8 |  | 0x716D | - |  | 0x716D | - |  | 0x716D | - |  | 0x716D | - |  | 0x716D | - |  | 0x716D | - |  | 0x716D | - |  | 0x716D | -
| 0x00 |  |  |  | 0x718C |  |  | 0x718C | - |  | 0x718C | - |  | 0x718C | - |  | 0x718C | 0x00 |  | 0x718C | - |  | 0x718C | - |  | 0x718C | - |  | 0x718C | - |  | 0x718C | - |  | 0x718C | - |  | 0x718C | - |  | 0x718C | -
| 0x81 |  |  |  | 0x718D |  |  | 0x718D | - |  | 0x718D | - |  | 0x718D | - |  | 0x718D | 0x81 |  | 0x718D | - |  | 0x718D | - |  | 0x718D | - |  | 0x718D | - |  | 0x718D | - |  | 0x718D | - |  | 0x718D | - |  | 0x718D | -
| 0x00 |  |  |  | 0x71C8 |  |  | 0x71C8 | - |  | 0x71C8 | - |  | 0x71C8 | - |  | 0x71C8 | 0x00 |  | 0x71C8 | - |  | 0x71C8 | - |  | 0x71C8 | - |  | 0x71C8 | - |  | 0x71C8 | - |  | 0x71C8 | - |  | 0x71C8 | - |  | 0x71C8 | -
| 0x90 |  |  |  | 0x71C9 |  |  | 0x71C9 | - |  | 0x71C9 | - |  | 0x71C9 | - |  | 0x71C9 | 0x90 |  | 0x71C9 | - |  | 0x71C9 | - |  | 0x71C9 | - |  | 0x71C9 | - |  | 0x71C9 | - |  | 0x71C9 | - |  | 0x71C9 | - |  | 0x71C9 | -
| 0x00 |  |  |  | 0x740E |  |  | 0x740E | - |  | 0x740E | - |  | 0x740E | - |  | 0x740E | 0x00 |  | 0x740E | - |  | 0x740E | - |  | 0x740E | - |  | 0x740E | - |  | 0x740E | - |  | 0x740E | - |  | 0x740E | - |  | 0x740E | -
| 0x39 |  |  |  | 0x740F |  |  | 0x740F | - |  | 0x740F | - |  | 0x740F | - |  | 0x740F | 0x39 |  | 0x740F | - |  | 0x740F | - |  | 0x740F | - |  | 0x740F | - |  | 0x740F | - |  | 0x740F | - |  | 0x740F | - |  | 0x740F | -
| 0x00 |  |  |  | 0x7410 |  |  | 0x7410 | - |  | 0x7410 | - |  | 0x7410 | - |  | 0x7410 | 0x00 |  | 0x7410 | - |  | 0x7410 | - |  | 0x7410 | - |  | 0x7410 | - |  | 0x7410 | - |  | 0x7410 | - |  | 0x7410 | - |  | 0x7410 | -
| 0x81 |  |  |  | 0x7411 |  |  | 0x7411 | - |  | 0x7411 | - |  | 0x7411 | - |  | 0x7411 | 0x81 |  | 0x7411 | - |  | 0x7411 | - |  | 0x7411 | - |  | 0x7411 | - |  | 0x7411 | - |  | 0x7411 | - |  | 0x7411 | - |  | 0x7411 | -
| 0x00 |  |  |  | 0x7422 |  |  | 0x7422 | - |  | 0x7422 | - |  | 0x7422 | - |  | 0x7422 | 0x00 |  | 0x7422 | - |  | 0x7422 | - |  | 0x7422 | - |  | 0x7422 | - |  | 0x7422 | - |  | 0x7422 | - |  | 0x7422 | - |  | 0x7422 | -
| 0x90 |  |  |  | 0x7423 |  |  | 0x7423 | - |  | 0x7423 | - |  | 0x7423 | - |  | 0x7423 | 0x90 |  | 0x7423 | - |  | 0x7423 | - |  | 0x7423 | - |  | 0x7423 | - |  | 0x7423 | - |  | 0x7423 | - |  | 0x7423 | - |  | 0x7423 | -
| 0x00 |  |  |  | 0x7424 |  |  | 0x7424 | - |  | 0x7424 | - |  | 0x7424 | - |  | 0x7424 | 0x00 |  | 0x7424 | - |  | 0x7424 | - |  | 0x7424 | - |  | 0x7424 | - |  | 0x7424 | - |  | 0x7424 | - |  | 0x7424 | - |  | 0x7424 | -
| 0xD8 |  |  |  | 0x7425 |  |  | 0x7425 | - |  | 0x7425 | - |  | 0x7425 | - |  | 0x7425 | 0xD8 |  | 0x7425 | - |  | 0x7425 | - |  | 0x7425 | - |  | 0x7425 | - |  | 0x7425 | - |  | 0x7425 | - |  | 0x7425 | - |  | 0x7425 | -
| 0x08 |  |  |  | 0x7F78 |  |  | 0x7F78 | - |  | 0x7F78 | - |  | 0x7F78 | - |  | 0x7F78 | 0x08 |  | 0x7F78 | - |  | 0x7F78 | - |  | 0x7F78 | - |  | 0x7F78 | - |  | 0x7F78 | - |  | 0x7F78 | - |  | 0x7F78 | - |  | 0x7F78 | -
| 0x07 |  |  |  | 0x7F7B |  |  | 0x7F7B | - |  | 0x7F7B | - |  | 0x7F7B | - |  | 0x7F7B | 0x07 |  | 0x7F7B | - |  | 0x7F7B | - |  | 0x7F7B | - |  | 0x7F7B | - |  | 0x7F7B | - |  | 0x7F7B | - |  | 0x7F7B | - |  | 0x7F7B | -
| 0x0D |  |  |  | 0x7F87 |  |  | 0x7F87 | - |  | 0x7F87 | - |  | 0x7F87 | - |  | 0x7F87 | 0x0D |  | 0x7F87 | - |  | 0x7F87 | - |  | 0x7F87 | - |  | 0x7F87 | - |  | 0x7F87 | - |  | 0x7F87 | - |  | 0x7F87 | - |  | 0x7F87 | -
| 0x28 |  |  |  | 0x8258 |  |  | 0x8258 | - |  | 0x8258 | - |  | 0x8258 | - |  | 0x8258 | 0x28 |  | 0x8258 | - |  | 0x8258 | - |  | 0x8258 | - |  | 0x8258 | - |  | 0x8258 | - |  | 0x8258 | - |  | 0x8258 | - |  | 0x8258 | -
| 0x18 |  |  |  | 0x8321 |  |  | 0x8321 | - |  | 0x8321 | - |  | 0x8321 | - |  | 0x8321 | 0x18 |  | 0x8321 | - |  | 0x8321 | - |  | 0x8321 | - |  | 0x8321 | - |  | 0x8321 | - |  | 0x8321 | - |  | 0x8321 | - |  | 0x8321 | -
| 0x18 |  |  |  | 0x833B |  |  | 0x833B | - |  | 0x833B | - |  | 0x833B | - |  | 0x833B | 0x18 |  | 0x833B | - |  | 0x833B | - |  | 0x833B | - |  | 0x833B | - |  | 0x833B | - |  | 0x833B | - |  | 0x833B | - |  | 0x833B | -
|  |  |  | Integration Setting |  |  | Integration Setting |  |  | Integration Setting |  |  | Integration Setting |  |  | Integration Setting |  |  | Integration Setting |  |  | Integration Setting |  |  | Integration Setting |  |  | Integration Setting |  |  | Integration Setting |  |  | Integration Setting |  |  | Integration Setting |  |  | Integration Setting
Register Name | Initial value | Group |  |  | Address | value |  | Address | value |  | Address | value |  | Address | value |  | Address | value |  | Address | value |  | Address | value |  | Address | value |  | Address | value |  | Address | value |  | Address | value |  | Address | value |  | Address | value
COARSE_INTEG_TIME[15:8] | 0x03 |  |  |  | 0x0202 |  |  | 0x0202 | 0x03 |  | 0x0202 | 0x03 |  | 0x0202 | 0x03 |  | 0x0202 | 0x03 |  | 0x0202 | 0x03 |  | 0x0202 | 0x03 |  | 0x0202 | 0x03 |  | 0x0202 | 0x03 |  | 0x0202 | 0x03 |  | 0x0202 | 0x03 |  | 0x0202 | 0x03 |  | 0x0202 | 0x03
COARSE_INTEG_TIME[7:0] | 0xE8 |  |  |  | 0x0203 |  |  | 0x0203 | 0xE8 |  | 0x0203 | 0xE8 |  | 0x0203 | 0xE8 |  | 0x0203 | 0xE8 |  | 0x0203 | 0xE8 |  | 0x0203 | 0xE8 |  | 0x0203 | 0xE8 |  | 0x0203 | 0xE8 |  | 0x0203 | 0xE8 |  | 0x0203 | 0xE8 |  | 0x0203 | 0xE8 |  | 0x0203 | 0xE8
|  |  |  | Gain Setting |  |  | Gain Setting |  |  | Gain Setting |  |  | Gain Setting |  |  | Gain Setting |  |  | Gain Setting |  |  | Gain Setting |  |  | Gain Setting |  |  | Gain Setting |  |  | Gain Setting |  |  | Gain Setting |  |  | Gain Setting |  |  | Gain Setting
Register Name | Initial value | Group |  |  | Address | value |  | Address | value |  | Address | value |  | Address | value |  | Address | value |  | Address | value |  | Address | value |  | Address | value |  | Address | value |  | Address | value |  | Address | value |  | Address | value |  | Address | value
ANA_GAIN_GLOBAL[13:8] | 0x00 |  |  |  | 0x0204 |  |  | 0x0204 | 0x00 |  | 0x0204 | 0x00 |  | 0x0204 | 0x00 |  | 0x0204 | 0x00 |  | 0x0204 | 0x00 |  | 0x0204 | 0x00 |  | 0x0204 | 0x00 |  | 0x0204 | 0x00 |  | 0x0204 | 0x00 |  | 0x0204 | 0x00 |  | 0x0204 | 0x00 |  | 0x0204 | 0x00
ANA_GAIN_GLOBAL[7:0] | 0x00 |  |  |  | 0x0205 |  |  | 0x0205 | 0x00 |  | 0x0205 | 0x00 |  | 0x0205 | 0x00 |  | 0x0205 | 0x00 |  | 0x0205 | 0x00 |  | 0x0205 | 0x00 |  | 0x0205 | 0x00 |  | 0x0205 | 0x00 |  | 0x0205 | 0x00 |  | 0x0205 | 0x00 |  | 0x0205 | 0x00 |  | 0x0205 | 0x00
DIG_GAIN_GLOBAL[15:8] | 0x01 |  |  |  | 0x020E |  |  | 0x020E | 0x01 |  | 0x020E | 0x01 |  | 0x020E | 0x01 |  | 0x020E | 0x01 |  | 0x020E | 0x01 |  | 0x020E | 0x01 |  | 0x020E | 0x01 |  | 0x020E | 0x01 |  | 0x020E | 0x01 |  | 0x020E | 0x01 |  | 0x020E | 0x01 |  | 0x020E | 0x01
DIG_GAIN_GLOBAL[7:0] | 0x00 |  |  |  | 0x020F |  |  | 0x020F | 0x00 |  | 0x020F | 0x00 |  | 0x020F | 0x00 |  | 0x020F | 0x00 |  | 0x020F | 0x00 |  | 0x020F | 0x00 |  | 0x020F | 0x00 |  | 0x020F | 0x00 |  | 0x020F | 0x00 |  | 0x020F | 0x00 |  | 0x020F | 0x00 |  | 0x020F | 0x00
|  |  |  | DAG-HDR Setting |  |  | DAG-HDR Setting |  |  | DAG-HDR Setting |  |  | DAG-HDR Setting |  |  | DAG-HDR Setting |  |  | DAG-HDR Setting |  |  | DAG-HDR Setting |  |  | DAG-HDR Setting |  |  | DAG-HDR Setting |  |  | DAG-HDR Setting |  |  | DAG-HDR Setting |  |  | DAG-HDR Setting |  |  | DAG-HDR Setting
Register Name | Initial value | Group |  |  | Address | value |  | Address | value |  | Address | value |  | Address | value |  | Address | value |  | Address | value |  | Address | value |  | Address | value |  | Address | value |  | Address | value |  | Address | value |  | Address | value |  | Address | value
| 0x00 |  |  |  | 0x3184 |  |  | 0x3184 | 0x00 |  | 0x3184 | 0x00 |  | 0x3184 | 0x00 |  | 0x3184 | 0x01 |  | 0x3184 | 0x00 |  | 0x3184 | 0x00 |  | 0x3184 | 0x00 |  | 0x3184 | 0x00 |  | 0x3184 | 0x00 |  | 0x3184 | 0x00 |  | 0x3184 | 0x00 |  | 0x3184 | 0x00
| 0x04 |  |  |  | 0x3186 |  |  | 0x3186 | 0x04 |  | 0x3186 | 0x04 |  | 0x3186 | 0x04 |  | 0x3186 | 0x04 |  | 0x3186 | 0x04 |  | 0x3186 | 0x04 |  | 0x3186 | 0x04 |  | 0x3186 | 0x04 |  | 0x3186 | 0x04 |  | 0x3186 | 0x04 |  | 0x3186 | 0x04 |  | 0x3186 | 0x04
| 0x00 |  |  |  | 0x320B |  |  | 0x320B | 0x00 |  | 0x320B | 0x00 |  | 0x320B | 0x00 |  | 0x320B | 0x01 |  | 0x320B | 0x00 |  | 0x320B | 0x00 |  | 0x320B | 0x00 |  | 0x320B | 0x00 |  | 0x320B | 0x00 |  | 0x320B | 0x00 |  | 0x320B | 0x00 |  | 0x320B | 0x00
|  |  |  | Flicker Setting |  |  | Flicker Setting |  |  | Flicker Setting |  |  | Flicker Setting |  |  | Flicker Setting |  |  | Flicker Setting |  |  | Flicker Setting |  |  | Flicker Setting |  |  | Flicker Setting |  |  | Flicker Setting |  |  | Flicker Setting |  |  | Flicker Setting |  |  | Flicker Setting
Register Name | Initial value | Group |  |  | Address | value |  | Address | value |  | Address | value |  | Address | value |  | Address | value |  | Address | value |  | Address | value |  | Address | value |  | Address | value |  | Address | value |  | Address | value |  | Address | value |  | Address | value
| 0x00 |  |  |  | 0x3107 |  |  | 0x3107 | 0x00 |  | 0x3107 | 0x00 |  | 0x3107 | 0x00 |  | 0x3107 | 0x00 |  | 0x3107 | 0x00 |  | 0x3107 | 0x00 |  | 0x3107 | 0x00 |  | 0x3107 | 0x00 |  | 0x3107 | 0x00 |  | 0x3107 | 0x00 |  | 0x3107 | 0x00 |  | 0x3107 | 0x00
| 0x00 |  |  |  | 0x3264 |  |  | 0x3264 | 0x00 |  | 0x3264 | 0x00 |  | 0x3264 | 0x00 |  | 0x3264 | 0x00 |  | 0x3264 | 0x00 |  | 0x3264 | 0x00 |  | 0x3264 | 0x00 |  | 0x3264 | 0x00 |  | 0x3264 | 0x00 |  | 0x3264 | 0x00 |  | 0x3264 | 0x00 |  | 0x3264 | 0x00
| 0x00 |  |  |  | 0x3265 |  |  | 0x3265 | 0x00 |  | 0x3265 | 0x00 |  | 0x3265 | 0x00 |  | 0x3265 | 0x00 |  | 0x3265 | 0x00 |  | 0x3265 | 0x00 |  | 0x3265 | 0x00 |  | 0x3265 | 0x00 |  | 0x3265 | 0x00 |  | 0x3265 | 0x00 |  | 0x3265 | 0x00 |  | 0x3265 | 0x00
| 0x00 |  |  |  | 0x3266 |  |  | 0x3266 | 0x00 |  | 0x3266 | 0x00 |  | 0x3266 | 0x00 |  | 0x3266 | 0x00 |  | 0x3266 | 0x00 |  | 0x3266 | 0x00 |  | 0x3266 | 0x00 |  | 0x3266 | 0x00 |  | 0x3266 | 0x00 |  | 0x3266 | 0x00 |  | 0x3266 | 0x00 |  | 0x3266 | 0x00
| 0x00 |  |  |  | 0x3267 |  |  | 0x3267 | 0x00 |  | 0x3267 | 0x00 |  | 0x3267 | 0x00 |  | 0x3267 | 0x00 |  | 0x3267 | 0x00 |  | 0x3267 | 0x00 |  | 0x3267 | 0x00 |  | 0x3267 | 0x00 |  | 0x3267 | 0x00 |  | 0x3267 | 0x00 |  | 0x3267 | 0x00 |  | 0x3267 | 0x00
| 0x00 |  |  |  | 0x3268 |  |  | 0x3268 | 0x00 |  | 0x3268 | 0x00 |  | 0x3268 | 0x00 |  | 0x3268 | 0x00 |  | 0x3268 | 0x00 |  | 0x3268 | 0x00 |  | 0x3268 | 0x00 |  | 0x3268 | 0x00 |  | 0x3268 | 0x00 |  | 0x3268 | 0x00 |  | 0x3268 | 0x00 |  | 0x3268 | 0x00
|  |  |  | PDAF TYPE2 Setting |  |  | PDAF TYPE2 Setting |  |  | PDAF TYPE2 Setting |  |  | PDAF TYPE2 Setting |  |  | PDAF TYPE2 Setting |  |  | PDAF TYPE2 Setting |  |  | PDAF TYPE2 Setting |  |  | PDAF TYPE2 Setting |  |  | PDAF TYPE2 Setting |  |  | PDAF TYPE2 Setting |  |  | PDAF TYPE2 Setting |  |  | PDAF TYPE2 Setting |  |  | PDAF TYPE2 Setting
Register Name | Initial value | Group |  |  | Address | value |  | Address | value |  | Address | value |  | Address | value |  | Address | value |  | Address | value |  | Address | value |  | Address | value |  | Address | value |  | Address | value |  | Address | value |  | Address | value |  | Address | value
| 0x00 |  |  |  | 0x3103 |  |  | 0x3103 | 0x00 |  | 0x3103 | 0x00 |  | 0x3103 | 0x00 |  | 0x3103 | 0x01 |  | 0x3103 | 0x00 |  | 0x3103 | 0x00 |  | 0x3103 | 0x00 |  | 0x3103 | 0x00 |  | 0x3103 | 0x00 |  | 0x3103 | 0x00 |  | 0x3103 | 0x00 |  | 0x3103 | 0x00
| 0x01 |  |  |  | 0x3422 |  |  | 0x3422 | 0x01 |  | 0x3422 | 0x01 |  | 0x3422 | 0x01 |  | 0x3422 | 0x01 |  | 0x3422 | 0x01 |  | 0x3422 | 0x01 |  | 0x3422 | 0x01 |  | 0x3422 | 0x01 |  | 0x3422 | 0x01 |  | 0x3422 | 0x01 |  | 0x3422 | 0x01 |  | 0x3422 | 0x01
| 0xFC |  |  |  | 0x3423 |  |  | 0x3423 | 0xFC |  | 0x3423 | 0xFC |  | 0x3423 | 0xFC |  | 0x3423 | 0xFC |  | 0x3423 | 0xFC |  | 0x3423 | 0xFC |  | 0x3423 | 0xFC |  | 0x3423 | 0xFC |  | 0x3423 | 0xFC |  | 0x3423 | 0xFC |  | 0x3423 | 0xFC |  | 0x3423 | 0xFC
|  |  |  | PDAF TYPE2 Output Data Setting |  |  | PDAF TYPE2 Output Data Setting |  |  | PDAF TYPE2 Output Data Setting |  |  | PDAF TYPE2 Output Data Setting |  |  | PDAF TYPE2 Output Data Setting |  |  | PDAF TYPE2 Output Data Setting |  |  | PDAF TYPE2 Output Data Setting |  |  | PDAF TYPE2 Output Data Setting |  |  | PDAF TYPE2 Output Data Setting |  |  | PDAF TYPE2 Output Data Setting |  |  | PDAF TYPE2 Output Data Setting |  |  | PDAF TYPE2 Output Data Setting |  |  | PDAF TYPE2 Output Data Setting
Register Name | Initial value | Group |  |  | Address | value |  | Address | value |  | Address | value |  | Address | value |  | Address | value |  | Address | value |  | Address | value |  | Address | value |  | Address | value |  | Address | value |  | Address | value |  | Address | value |  | Address | value
| 0x00 |  |  |  | 0x3978 |  |  | 0x3978 | 0x00 |  | 0x3978 | 0x00 |  | 0x3978 | 0x00 |  | 0x3978 | 0x00 |  | 0x3978 | 0x00 |  | 0x3978 | 0x00 |  | 0x3978 | 0x00 |  | 0x3978 | 0x00 |  | 0x3978 | 0x00 |  | 0x3978 | 0x00 |  | 0x3978 | 0x00 |  | 0x3978 | 0x00
|  |  |  | Gain Setting2 |  |  | Gain Setting2 |  |  | Gain Setting2 |  |  | Gain Setting2 |  |  | Gain Setting2 |  |  | Gain Setting2 |  |  | Gain Setting2 |  |  | Gain Setting2 |  |  | Gain Setting2 |  |  | Gain Setting2 |  |  | Gain Setting2 |  |  | Gain Setting2 |  |  | Gain Setting2
Register Name | Initial value | Group |  |  | Address | value |  | Address | value |  | Address | value |  | Address | value |  | Address | value |  | Address | value |  | Address | value |  | Address | value |  | Address | value |  | Address | value |  | Address | value |  | Address | value |  | Address | value
ST_ANA_GAIN_GLOBAL[13:8] | 0x00 |  |  |  | 0x0216 |  |  | 0x0216 | 0x00 |  | 0x0216 | 0x00 |  | 0x0216 | 0x00 |  | 0x0216 | 0x00 |  | 0x0216 | 0x00 |  | 0x0216 | 0x00 |  | 0x0216 | 0x00 |  | 0x0216 | 0x00 |  | 0x0216 | 0x00 |  | 0x0216 | 0x00 |  | 0x0216 | 0x00 |  | 0x0216 | 0x00
ST_ANA_GAIN_GLOBAL[7:0] | 0x00 |  |  |  | 0x0217 |  |  | 0x0217 | 0x00 |  | 0x0217 | 0x00 |  | 0x0217 | 0x00 |  | 0x0217 | 0x00 |  | 0x0217 | 0x00 |  | 0x0217 | 0x00 |  | 0x0217 | 0x00 |  | 0x0217 | 0x00 |  | 0x0217 | 0x00 |  | 0x0217 | 0x00 |  | 0x0217 | 0x00 |  | 0x0217 | 0x00
ST_DIG_GAIN_GLOBAL[15:8] | 0x01 |  |  |  | 0x0218 |  |  | 0x0218 | 0x01 |  | 0x0218 | 0x01 |  | 0x0218 | 0x01 |  | 0x0218 | 0x01 |  | 0x0218 | 0x01 |  | 0x0218 | 0x01 |  | 0x0218 | 0x01 |  | 0x0218 | 0x01 |  | 0x0218 | 0x01 |  | 0x0218 | 0x01 |  | 0x0218 | 0x01 |  | 0x0218 | 0x01
ST_DIG_GAIN_GLOBAL[7:0] | 0x00 |  |  |  | 0x0219 |  |  | 0x0219 | 0x00 |  | 0x0219 | 0x00 |  | 0x0219 | 0x00 |  | 0x0219 | 0x00 |  | 0x0219 | 0x00 |  | 0x0219 | 0x00 |  | 0x0219 | 0x00 |  | 0x0219 | 0x00 |  | 0x0219 | 0x00 |  | 0x0219 | 0x00 |  | 0x0219 | 0x00 |  | 0x0219 | 0x00
|  |  |  | Flicker VCID Setting |  |  | Flicker VCID Setting |  |  | Flicker VCID Setting |  |  | Flicker VCID Setting |  |  | Flicker VCID Setting |  |  | Flicker VCID Setting |  |  | Flicker VCID Setting |  |  | Flicker VCID Setting |  |  | Flicker VCID Setting |  |  | Flicker VCID Setting |  |  | Flicker VCID Setting |  |  | Flicker VCID Setting |  |  | Flicker VCID Setting
Register Name | Initial value | Group |  |  | Address | value |  | Address | value |  | Address | value |  | Address | value |  | Address | value |  | Address | value |  | Address | value |  | Address | value |  | Address | value |  | Address | value |  | Address | value |  | Address | value |  | Address | value
| 0x00 |  |  |  | 0x30AC |  |  | 0x30AC | 0x00 |  | 0x30AC | 0x00 |  | 0x30AC | 0x00 |  | 0x30AC | 0x00 |  | 0x30AC | 0x00 |  | 0x30AC | 0x00 |  | 0x30AC | 0x00 |  | 0x30AC | 0x00 |  | 0x30AC | 0x00 |  | 0x30AC | 0x00 |  | 0x30AC | 0x00 |  | 0x30AC | 0x00
| 0x01 |  |  |  | 0x30F6 |  |  | 0x30F6 | 0x01 |  | 0x30F6 | 0x01 |  | 0x30F6 | 0x01 |  | 0x30F6 | 0x01 |  | 0x30F6 | 0x01 |  | 0x30F6 | 0x01 |  | 0x30F6 | 0x01 |  | 0x30F6 | 0x01 |  | 0x30F6 | 0x01 |  | 0x30F6 | 0x01 |  | 0x30F6 | 0x01 |  | 0x30F6 | 0x01
|  |  |  | Flicker data type Setting |  |  | Flicker data type Setting |  |  | Flicker data type Setting |  |  | Flicker data type Setting |  |  | Flicker data type Setting |  |  | Flicker data type Setting |  |  | Flicker data type Setting |  |  | Flicker data type Setting |  |  | Flicker data type Setting |  |  | Flicker data type Setting |  |  | Flicker data type Setting |  |  | Flicker data type Setting |  |  | Flicker data type Setting
Register Name | Initial value | Group |  |  | Address | value |  | Address | value |  | Address | value |  | Address | value |  | Address | value |  | Address | value |  | Address | value |  | Address | value |  | Address | value |  | Address | value |  | Address | value |  | Address | value |  | Address | value
| 0x30 |  |  |  | 0x30AD |  |  | 0x30AD | 0x30 |  | 0x30AD | 0x30 |  | 0x30AD | 0x30 |  | 0x30AD | 0x30 |  | 0x30AD | 0x30 |  | 0x30AD | 0x30 |  | 0x30AD | 0x30 |  | 0x30AD | 0x30 |  | 0x30AD | 0x30 |  | 0x30AD | 0x30 |  | 0x30AD | 0x30 |  | 0x30AD | 0x30
|  |  |  | PHASE PIX VCID Setting |  |  | PHASE PIX VCID Setting |  |  | PHASE PIX VCID Setting |  |  | PHASE PIX VCID Setting |  |  | PHASE PIX VCID Setting |  |  | PHASE PIX VCID Setting |  |  | PHASE PIX VCID Setting |  |  | PHASE PIX VCID Setting |  |  | PHASE PIX VCID Setting |  |  | PHASE PIX VCID Setting |  |  | PHASE PIX VCID Setting |  |  | PHASE PIX VCID Setting |  |  | PHASE PIX VCID Setting
Register Name | Initial value | Group |  |  | Address | value |  | Address | value |  | Address | value |  | Address | value |  | Address | value |  | Address | value |  | Address | value |  | Address | value |  | Address | value |  | Address | value |  | Address | value |  | Address | value |  | Address | value
| 0x00 |  |  |  | 0x30A4 |  |  | 0x30A4 | 0x00 |  | 0x30A4 | 0x00 |  | 0x30A4 | 0x00 |  | 0x30A4 | 0x00 |  | 0x30A4 | 0x00 |  | 0x30A4 | 0x00 |  | 0x30A4 | 0x00 |  | 0x30A4 | 0x00 |  | 0x30A4 | 0x00 |  | 0x30A4 | 0x00 |  | 0x30A4 | 0x00 |  | 0x30A4 | 0x00
| 0x00 |  |  |  | 0x30A6 |  |  | 0x30A6 | 0x00 |  | 0x30A6 | 0x00 |  | 0x30A6 | 0x00 |  | 0x30A6 | 0x00 |  | 0x30A6 | 0x00 |  | 0x30A6 | 0x00 |  | 0x30A6 | 0x00 |  | 0x30A6 | 0x00 |  | 0x30A6 | 0x00 |  | 0x30A6 | 0x00 |  | 0x30A6 | 0x00 |  | 0x30A6 | 0x00
| 0x01 |  |  |  | 0x30F2 |  |  | 0x30F2 | 0x01 |  | 0x30F2 | 0x01 |  | 0x30F2 | 0x01 |  | 0x30F2 | 0x01 |  | 0x30F2 | 0x01 |  | 0x30F2 | 0x01 |  | 0x30F2 | 0x01 |  | 0x30F2 | 0x01 |  | 0x30F2 | 0x01 |  | 0x30F2 | 0x01 |  | 0x30F2 | 0x01 |  | 0x30F2 | 0x01
| 0x01 |  |  |  | 0x30F3 |  |  | 0x30F3 | 0x01 |  | 0x30F3 | 0x01 |  | 0x30F3 | 0x01 |  | 0x30F3 | 0x01 |  | 0x30F3 | 0x01 |  | 0x30F3 | 0x01 |  | 0x30F3 | 0x01 |  | 0x30F3 | 0x01 |  | 0x30F3 | 0x01 |  | 0x30F3 | 0x01 |  | 0x30F3 | 0x01 |  | 0x30F3 | 0x01
|  |  |  | PHASE PIX data type Setting |  |  | PHASE PIX data type Setting |  |  | PHASE PIX data type Setting |  |  | PHASE PIX data type Setting |  |  | PHASE PIX data type Setting |  |  | PHASE PIX data type Setting |  |  | PHASE PIX data type Setting |  |  | PHASE PIX data type Setting |  |  | PHASE PIX data type Setting |  |  | PHASE PIX data type Setting |  |  | PHASE PIX data type Setting |  |  | PHASE PIX data type Setting |  |  | PHASE PIX data type Setting
Register Name | Initial value | Group |  |  | Address | value |  | Address | value |  | Address | value |  | Address | value |  | Address | value |  | Address | value |  | Address | value |  | Address | value |  | Address | value |  | Address | value |  | Address | value |  | Address | value |  | Address | value
| 0x30 |  |  |  | 0x30A5 |  |  | 0x30A5 | 0x30 |  | 0x30A5 | 0x30 |  | 0x30A5 | 0x30 |  | 0x30A5 | 0x30 |  | 0x30A5 | 0x30 |  | 0x30A5 | 0x30 |  | 0x30A5 | 0x30 |  | 0x30A5 | 0x30 |  | 0x30A5 | 0x30 |  | 0x30A5 | 0x30 |  | 0x30A5 | 0x30 |  | 0x30A5 | 0x30
| 0x30 |  |  |  | 0x30A7 |  |  | 0x30A7 | 0x30 |  | 0x30A7 | 0x30 |  | 0x30A7 | 0x30 |  | 0x30A7 | 0x30 |  | 0x30A7 | 0x30 |  | 0x30A7 | 0x30 |  | 0x30A7 | 0x30 |  | 0x30A7 | 0x30 |  | 0x30A7 | 0x30 |  | 0x30A7 | 0x30 |  | 0x30A7 | 0x30 |  | 0x30A7 | 0x30
|  |  |  | PDAF TYPE2 VCID Setting |  |  | PDAF TYPE2 VCID Setting |  |  | PDAF TYPE2 VCID Setting |  |  | PDAF TYPE2 VCID Setting |  |  | PDAF TYPE2 VCID Setting |  |  | PDAF TYPE2 VCID Setting |  |  | PDAF TYPE2 VCID Setting |  |  | PDAF TYPE2 VCID Setting |  |  | PDAF TYPE2 VCID Setting |  |  | PDAF TYPE2 VCID Setting |  |  | PDAF TYPE2 VCID Setting |  |  | PDAF TYPE2 VCID Setting |  |  | PDAF TYPE2 VCID Setting
Register Name | Initial value | Group |  |  | Address | value |  | Address | value |  | Address | value |  | Address | value |  | Address | value |  | Address | value |  | Address | value |  | Address | value |  | Address | value |  | Address | value |  | Address | value |  | Address | value |  | Address | value
| 0x00 |  |  |  | 0x30A2 |  |  | 0x30A2 | 0x00 |  | 0x30A2 | 0x00 |  | 0x30A2 | 0x00 |  | 0x30A2 | 0x00 |  | 0x30A2 | 0x00 |  | 0x30A2 | 0x00 |  | 0x30A2 | 0x00 |  | 0x30A2 | 0x00 |  | 0x30A2 | 0x00 |  | 0x30A2 | 0x00 |  | 0x30A2 | 0x00 |  | 0x30A2 | 0x00
| 0x01 |  |  |  | 0x30F1 |  |  | 0x30F1 | 0x01 |  | 0x30F1 | 0x01 |  | 0x30F1 | 0x01 |  | 0x30F1 | 0x01 |  | 0x30F1 | 0x01 |  | 0x30F1 | 0x01 |  | 0x30F1 | 0x01 |  | 0x30F1 | 0x01 |  | 0x30F1 | 0x01 |  | 0x30F1 | 0x01 |  | 0x30F1 | 0x01 |  | 0x30F1 | 0x01
|  |  |  | PDAF TYPE2 data type Setting |  |  | PDAF TYPE2 data type Setting |  |  | PDAF TYPE2 data type Setting |  |  | PDAF TYPE2 data type Setting |  |  | PDAF TYPE2 data type Setting |  |  | PDAF TYPE2 data type Setting |  |  | PDAF TYPE2 data type Setting |  |  | PDAF TYPE2 data type Setting |  |  | PDAF TYPE2 data type Setting |  |  | PDAF TYPE2 data type Setting |  |  | PDAF TYPE2 data type Setting |  |  | PDAF TYPE2 data type Setting |  |  | PDAF TYPE2 data type Setting
Register Name | Initial value | Group |  |  | Address | value |  | Address | value |  | Address | value |  | Address | value |  | Address | value |  | Address | value |  | Address | value |  | Address | value |  | Address | value |  | Address | value |  | Address | value |  | Address | value |  | Address | value
| 0x30 |  |  |  | 0x30A3 |  |  | 0x30A3 | 0x30 |  | 0x30A3 | 0x30 |  | 0x30A3 | 0x30 |  | 0x30A3 | 0x30 |  | 0x30A3 | 0x30 |  | 0x30A3 | 0x30 |  | 0x30A3 | 0x30 |  | 0x30A3 | 0x30 |  | 0x30A3 | 0x30 |  | 0x30A3 | 0x30 |  | 0x30A3 | 0x30 |  | 0x30A3 | 0x30
|  |  |  | Additional Mode Setting2 |  |  | Additional Mode Setting2 |  |  | Additional Mode Setting2 |  |  | Additional Mode Setting2 |  |  | Additional Mode Setting2 |  |  | Additional Mode Setting2 |  |  | Additional Mode Setting2 |  |  | Additional Mode Setting2 |  |  | Additional Mode Setting2 |  |  | Additional Mode Setting2 |  |  | Additional Mode Setting2 |  |  | Additional Mode Setting2 |  |  | Additional Mode Setting2
Register Name | Initial value | Group |  |  | Address | value |  | Address | value |  | Address | value |  | Address | value |  | Address | value |  | Address | value |  | Address | value |  | Address | value |  | Address | value |  | Address | value |  | Address | value |  | Address | value |  | Address | value
| 0x00 |  |  |  | 0x3205 |  |  | 0x3205 | - |  | 0x3205 | - |  | 0x3205 | - |  | 0x3205 | - |  | 0x3205 | - |  | 0x3205 | - |  | 0x3205 | - |  | 0x3205 | - |  | 0x3205 | - |  | 0x3205 | 0x00 |  | 0x3205 | - |  | 0x3205 | -
Streaming setting
[5 empty] | Address | value
[5 empty] | 0x0100 | 0x01
PLL Lock Up Time + Wake-Up Time -> Init. Time
Streaming
Software Standby settings
[5 empty] | Address | value
[5 empty] | 0x0100 | 0x00
MIPI output setting
[5 empty] | Address | value
Line Length PCK Setting
[5 empty] | Address | value
Frame Length Lines Setting
[5 empty] | Address | value
ROI Setting
[5 empty] | Address | value
Mode Setting
[5 empty] | Address | value
Digital Crop & Scaling
[5 empty] | Address | value
Output Size Setting
[5 empty] | Address | value
Clock Setting
[5 empty] | Address | value
Integration Setting
[5 empty] | Address | value
Gain Setting
[5 empty] | Address | value
PDAF Setting
[5 empty] | Address | value
Other Setting
[5 empty] | Address | value
Streaming settings
[5 empty] | Address | value
[5 empty] | 0x0100 | 0x01
PLL Lock Up Time + Wake-Up Time -> Init. Time

## Mode List
Mode List
[24 empty] | Output Size | [28 empty] | Clock information
reg | mode1 | mode2 | Addition mode |  | RAW SIZE |  | Lane | DT_FMT | INCK [MHz] | OPSYCK system |  |  | VTPXCK system |  |  | OPSYCK system |  | VTPXCK system | FPS | max. FPS | Ana Gain min. (code value) | Ana Gain max. (code value) |  | Vertical direction [unit:line] | [8 empty] | Horizontal direction [unit:pix] | [12 empty] | Sub-sampling |  | Binning |  | Scaler |  |  | OPSYCK |  | VTPXCK |  |  | ADCK |  | CPCK |  | PCLK |  | MDBCK
|  |  | Horizontal | Vertical | H | V |  |  |  | preDiv | PLL Multiply | PLL [MHz] | preDiv | PLL Multiply | PLL [MHz] | Pixel rate [Mpps] | Data rate [Msps/Trio] | Pixel rate [Mpps] |  |  |  |  | min.FLL | Emb | Active Pixels | Flicker | Phase difference pixel | LR sensitivity data | LR sensitivity data (HG) | LR sensitivity data (LG) | Blanking |  | Active Pixels | Phase difference pixel | LR sensitivity data | LR sensitivity data (HG) | LR sensitivity data (LG) | Blanking |  | OPB-PVSTA | frame_length _lines | NUM_DOL | line_length_ pck | line_length_ inck | Tline | H | V | H | V | H | V | FLL for VBLK calc. | System Div | OPSYCK [MHz] | System Div | Pixel Div | VTPXCK [MHz] | div | [MHz] | div | [MHz] | div | [MHz] | div | [MHz] | PHASE_PIX_COUNT | PLL mode | x_add_sta | x_add_end | y_add_sta | y_add_end | DIG_CROP_IMAGE_WIDTH | DIG_CROP_IMAGE_HEIGHT | Ratio of CIT in DOL | Ratio of GAIN in Dual Gain HDR
0_0 | Normal | Full resolution (RMSC) w/ All-PD | - | - | 8192 | 6144 | 3 | RAW10 | 24 | 3 | 300 | 2400 | 3 | 255 | 2040 | 1645.7143 | 2400 | 1360 | 15 | 15.45 | 0dB(0) | 24dB(15359) | 6261 | 2 | 6144 | - | 0 | - | - | - | 215 | 2.22 | 8192 | 0 | - | - | - | 8713 | 5.29 | 90 | 6451 | - | 14032 | 248 | 10.33 | 1 | 1 | 1 | 1 | 1 | 1 | 6451 | 1 | 2400 | 2 | 6 | 170 | 2 | 1020 | 6 | 28.3333 | 2 | 85 | 14 | 171.4286 | 0 | Dual | 0 | 8191 | 0 | 6143 | 8192 | 6144 | - | -
1 | Normal | 2x2 Adjacent Pixel Binning (Vbin) w/ All-PD | Analog addition average | Analog addition average | 4096 | 3072 | 3 | RAW10 | 24 | 3 | 300 | 2400 | 3 | 255 | 2040 | 1645.7143 | 2400 | 1360 | 30 | 36.27 | 0dB(0) | 36dB(16128) | 3136 | 2 | 3072 | - | 768 | - | - | - | 669 | 5.88 | 4096 | 4096 | - | - | - | 9248 | 5.61 | 48 | 3791 | - | 11904 | 211 | 8.79 | 1 | 1 | 2 | 2 | 1 | 1 | 3791 | 1 | 2400 | 2 | 6 | 170 | 2 | 1020 | 6 | 28.3333 | 2 | 85 | 14 | 171.4286 | 1 | Dual | 0 | 8191 | 0 | 6143 | 4096 | 3072 | - | -
2 | Normal | Full resolution (RMSC) w/ All-PD | - | - | 4096 | 3072 | 3 | RAW10 | 24 | 3 | 300 | 2400 | 3 | 255 | 2040 | 1645.7143 | 2400 | 1360 | 30 | 30.34 | 0dB(0) | 24dB(15359) | 3189 | 2 | 3072 | - | 1536 | - | - | - | 61 | 0.63 | 4096 | 2048 | - | - | - | 11785 | 7.16 | 90 | 3225 | - | 14032 | 248 | 10.33 | 1 | 1 | 1 | 1 | 1 | 1 | 3225 | 1 | 2400 | 2 | 6 | 170 | 2 | 1020 | 6 | 28.3333 | 2 | 85 | 14 | 171.4286 | 2 | Dual | 2048 | 6143 | 1536 | 4607 | 4096 | 3072 | - | -
3 | DAG-HDR | DAG(4:1)2x2 Adjacent Pixel Binning DAG-HDR w/ Partial-PD, HSG | Analog addition average | Analog addition average | 4096 | 3072 | 3 | RAW12 | 24 | 3 | 300 | 2400 | 3 | 255 | 2040 | 1371.4286 | 2400 | 1360 | 30 | 30.31 | 12dB(0) | 36dB(15359) | 3142 | 2 | 3072 | 0 | - | - | 752 | 0 | 52 | 0.54 | 4096 | - | - | 508 | 0 | 10204 | 7.44 | 48 | 3174 | 1 | 14256 | 252 | 10.5 | 1 | 1 | 2 | 2 | 1 | 1 | 3174 | 1 | 2400 | 2 | 6 | 170 | 2 | 1020 | 6 | 28.3333 | 2 | 85 | 14 | 171.4286 | 0 | Dual | 0 | 8191 | 0 | 6143 | 4096 | 3072 | - | 4
|  | DAG(4:1)2x2 Adjacent Pixel Binning DAG-HDR w/ Partial-PD, LSG | - | - | - | - | 3 | RAW12 | 24 | 3 | 300 | 2400 | 3 | 255 | 2040 | 1371.4286 | 2400 | 1360 |  |  | 0dB(0) | 24dB(15359) | 3142 | - | - | - | - | - | - | - |  |  | - | - | - | - | - | - | - | 48 |  |  | 14256 | 252 | 10.5 | - | - | - | - | - | - |  | 1 | 2400 | 2 | 6 | 170 | 2 | 1020 | 6 | 28.3333 | 2 | 85 | 14 | 171.4286 | 0 | Dual | - | - | - | - | - | - | - | 1
4 | Normal | 2x2 Adjacent Pixel Binning (Vbin) w/ All-PD | Analog addition average | Analog addition average | 4096 | 3072 | 3 | RAW12 | 24 | 3 | 300 | 2400 | 3 | 255 | 2040 | 1371.4286 | 2400 | 1360 | 30 | 36.27 | 0dB(0) | 36dB(16128) | 3136 | 2 | 3072 | - | 768 | - | - | - | 669 | 5.88 | 4096 | 4096 | - | - | - | 6837 | 4.98 | 48 | 3791 | - | 11904 | 211 | 8.79 | 1 | 1 | 2 | 2 | 1 | 1 | 3791 | 1 | 2400 | 2 | 6 | 170 | 2 | 1020 | 6 | 28.3333 | 2 | 85 | 14 | 171.4286 | 1 | Dual | 0 | 8191 | 0 | 6143 | 4096 | 3072 | - | -
5 | Normal | 2x2 Adjacent Pixel Binning w/Partial PD | Analog addition average | Analog addition average | 4096 | 2304 | 3 | RAW10 | 24 | 3 | 300 | 2400 | 3 | 255 | 2040 | 1645.7143 | 2400 | 1360 | 60.01 | 80.43 | 0dB(0) | 36dB(16128) | 2368 | 2 | 2304 | - | - | 0 | - | - | 820 | 4.3 | 4096 | - | 0 | - | - | 4444 | 2.7 | 48 | 3174 | - | 7136 | 126 | 5.25 | 1 | 1 | 2 | 2 | 1 | 1 | 3174 | 1 | 2400 | 2 | 6 | 170 | 2 | 1020 | 6 | 28.3333 | 2 | 85 | 14 | 171.4286 | 0 | Dual | 0 | 8191 | 768 | 5375 | 4096 | 2304 | - | -
6 | Normal | 2x2 Adjacent Pixel Binning V2H2 | Analog addition average | Analog addition average | 2048 | 1152 | 3 | RAW10 | 24 | 3 | 300 | 2400 | 3 | 255 | 2040 | 1645.7143 | 2400 | 1360 | 120.07 | 262.28 | 0dB(0) | 36dB(16128) | 1204 | 2 | 1152 | - | - | - | - | - | 1446 | 4.57 | 2048 | - | - | - | - | 3063 | 1.86 | 30 | 2630 | - | 4264 | 76 | 3.16 | 1 | 1 | 4 | 4 | 1 | 1 | 2630 | 1 | 2400 | 2 | 6 | 170 | 2 | 1020 | 6 | 28.3333 | 2 | 85 | 14 | 171.4286 | 0 | Dual | 0 | 8191 | 768 | 5375 | 2048 | 1152 | - | -
7 | Normal | 2x2 Adjacent Pixel Binning V2H2 | Analog addition average | Analog addition average | 2048 | 1152 | 3 | RAW10 | 24 | 3 | 300 | 2400 | 3 | 255 | 2040 | 1645.7143 | 2400 | 1360 | 240.32 | 262.28 | 0dB(0) | 36dB(16128) | 1204 | 2 | 1152 | - | - | - | - | - | 130 | 0.41 | 2048 | - | - | - | - | 3063 | 1.86 | 30 | 1314 | - | 4264 | 76 | 3.16 | 1 | 1 | 4 | 4 | 1 | 1 | 1314 | 1 | 2400 | 2 | 6 | 170 | 2 | 1020 | 6 | 28.3333 | 2 | 85 | 14 | 171.4286 | 0 | Dual | 0 | 8191 | 768 | 5375 | 2048 | 1152 | - | -
8 | Normal | 2x2 Adjacent Pixel Binning (Vbin) V2H2 w/ All-PD | Analog addition average | Analog addition average | 2048 | 1536 | 3 | RAW10 | 24 | 3 | 300 | 2400 | 3 | 255 | 2040 | 1645.7143 | 2400 | 1360 | 30 | 127 | 0dB(0) | 36dB(16128) | 1588 | 2 | 1536 | - | 0 | - | - | - | 5154 | 25.55 | 2048 | 0 | - | - | - | 6012 | 3.65 | 30 | 6722 | - | 6728 | 119 | 4.95 | 1 | 1 | 4 | 4 | 1 | 1 | 6722 | 1 | 2400 | 2 | 6 | 170 | 2 | 1020 | 6 | 28.3333 | 2 | 85 | 14 | 171.4286 | 0 | Dual | 0 | 8191 | 0 | 6143 | 2048 | 1536 | - | -
9 | Normal | Full resolution (RAW) w/ All-PD | - | - | 4096 | 3072 | 3 | RAW10 | 24 | 3 | 300 | 2400 | 3 | 255 | 2040 | 1645.7143 | 2400 | 1360 | 30 | 30.34 | 0dB(0) | 24dB(15359) | 3189 | 2 | 3072 | - | 1536 | - | - | - | 61 | 0.63 | 4096 | 2048 | - | - | - | 11785 | 7.16 | 90 | 3225 | - | 14032 | 248 | 10.33 | 1 | 1 | 1 | 1 | 1 | 1 | 3225 | 1 | 2400 | 2 | 6 | 170 | 2 | 1020 | 6 | 28.3333 | 2 | 85 | 14 | 171.4286 | 2 | Dual | 2048 | 6143 | 1536 | 4607 | 4096 | 3072 | - | -
10 | Normal | 2x2 Adjacent Pixel Binning Fine12AD w/ Partial-PD | Analog addition average | Analog addition average | 4096 | 2304 | 3 | RAW12 | 24 | 3 | 300 | 2400 | 3 | 255 | 2040 | 1371.4286 | 2400 | 1360 | 30 | 30.89 | 0dB(0) | 36dB(16128) | 2368 | 2 | 2304 | - | 576 | - | - | - | 85 | 1.16 | 4096 | 4096 | - | - | - | 13522 | 9.86 | 48 | 2439 | - | 18536 | 328 | 13.66 | 1 | 1 | 2 | 2 | 1 | 1 | 2439 | 1 | 2400 | 2 | 6 | 170 | 2 | 1020 | 6 | 28.3333 | 2 | 85 | 14 | 171.4286 | 1 | Dual | 0 | 8191 | 768 | 5375 | 4096 | 2304 | - | -
11 | Normal | 2x2 Adjacent Pixel Binning (Vbin) w/ All-PD | Analog addition average | Analog addition average | 4096 | 2304 | 3 | RAW12 | 24 | 3 | 300 | 2400 | 3 | 255 | 2040 | 1371.4286 | 2400 | 1360 | 30 | 48.03 | 0dB(0) | 36dB(16128) | 2368 | 2 | 2304 | - | 576 | - | - | - | 1437 | 12.63 | 4096 | 4096 | - | - | - | 6837 | 4.98 | 48 | 3791 | - | 11904 | 211 | 8.79 | 1 | 1 | 2 | 2 | 1 | 1 | 3791 | 1 | 2400 | 2 | 6 | 170 | 2 | 1020 | 6 | 28.3333 | 2 | 85 | 14 | 171.4286 | 1 | Dual | 0 | 8191 | 768 | 5375 | 4096 | 2304 | - | -
Note on AN8: included FS/FE
Note on AU8: included PH/PF

## <reference>Gain_Table
Gain Table
ana_gain_global | Normalized Gain[dB] | Normalized Gain[x]
0 | 0 | 1
4 | 0.0021208 | 1.0002
8 | 0.0042422 | 1.0005
12 | 0.0063641 | 1.0007
16 | 0.0084865 | 1.001
20 | 0.010609 | 1.0012
24 | 0.012733 | 1.0015
28 | 0.014857 | 1.0017
32 | 0.016981 | 1.002
36 | 0.019106 | 1.0022
40 | 0.021232 | 1.0024
44 | 0.023358 | 1.0027
48 | 0.025484 | 1.0029
52 | 0.027611 | 1.0032
56 | 0.029739 | 1.0034
60 | 0.031867 | 1.0037
64 | 0.033996 | 1.0039
68 | 0.036125 | 1.0042
72 | 0.038255 | 1.0044
76 | 0.040385 | 1.0047
80 | 0.042515 | 1.0049
84 | 0.044647 | 1.0052
88 | 0.046778 | 1.0054
92 | 0.048911 | 1.0056
96 | 0.051044 | 1.0059
100 | 0.053177 | 1.0061
104 | 0.055311 | 1.0064
108 | 0.057445 | 1.0066
112 | 0.05958 | 1.0069
116 | 0.061716 | 1.0071
120 | 0.063851 | 1.0074
124 | 0.065988 | 1.0076
128 | 0.068125 | 1.0079
132 | 0.070263 | 1.0081
136 | 0.072401 | 1.0084
140 | 0.074539 | 1.0086
144 | 0.076678 | 1.0089
148 | 0.078818 | 1.0091
152 | 0.080958 | 1.0094
156 | 0.083099 | 1.0096
160 | 0.08524 | 1.0099
164 | 0.087382 | 1.0101
168 | 0.089524 | 1.0104
172 | 0.091667 | 1.0106
176 | 0.09381 | 1.0109
180 | 0.095954 | 1.0111
184 | 0.098098 | 1.0114
188 | 0.10024 | 1.0116
192 | 0.10239 | 1.0119
196 | 0.10453 | 1.0121
200 | 0.10668 | 1.0124
204 | 0.10883 | 1.0126
208 | 0.11098 | 1.0129
212 | 0.11312 | 1.0131
216 | 0.11527 | 1.0134
220 | 0.11742 | 1.0136
224 | 0.11957 | 1.0139
228 | 0.12172 | 1.0141
232 | 0.12387 | 1.0144
236 | 0.12602 | 1.0146
240 | 0.12818 | 1.0149
244 | 0.13033 | 1.0151
248 | 0.13248 | 1.0154
252 | 0.13463 | 1.0156
256 | 0.13679 | 1.0159
260 | 0.13894 | 1.0161
264 | 0.1411 | 1.0164
268 | 0.14325 | 1.0166
272 | 0.14541 | 1.0169
276 | 0.14757 | 1.0171
280 | 0.14972 | 1.0174
284 | 0.15188 | 1.0176
288 | 0.15404 | 1.0179
292 | 0.1562 | 1.0181
296 | 0.15836 | 1.0184
300 | 0.16052 | 1.0187
304 | 0.16268 | 1.0189
308 | 0.16484 | 1.0192
312 | 0.167 | 1.0194
316 | 0.16916 | 1.0197
320 | 0.17132 | 1.0199
324 | 0.17349 | 1.0202
328 | 0.17565 | 1.0204
332 | 0.17782 | 1.0207
336 | 0.17998 | 1.0209
340 | 0.18215 | 1.0212
344 | 0.18431 | 1.0214
348 | 0.18648 | 1.0217
352 | 0.18864 | 1.022
356 | 0.19081 | 1.0222
360 | 0.19298 | 1.0225
364 | 0.19515 | 1.0227
368 | 0.19732 | 1.023
372 | 0.19949 | 1.0232
376 | 0.20166 | 1.0235
380 | 0.20383 | 1.0237
384 | 0.206 | 1.024
388 | 0.20817 | 1.0243
392 | 0.21034 | 1.0245
396 | 0.21252 | 1.0248
400 | 0.21469 | 1.025
404 | 0.21686 | 1.0253
408 | 0.21904 | 1.0255
412 | 0.22121 | 1.0258
416 | 0.22339 | 1.0261
420 | 0.22556 | 1.0263
424 | 0.22774 | 1.0266
428 | 0.22992 | 1.0268
432 | 0.2321 | 1.0271
436 | 0.23427 | 1.0273
440 | 0.23645 | 1.0276
444 | 0.23863 | 1.0279
448 | 0.24081 | 1.0281
452 | 0.24299 | 1.0284
456 | 0.24517 | 1.0286
460 | 0.24736 | 1.0289
464 | 0.24954 | 1.0291
468 | 0.25172 | 1.0294
472 | 0.2539 | 1.0297
476 | 0.25609 | 1.0299
480 | 0.25827 | 1.0302
484 | 0.26046 | 1.0304
488 | 0.26264 | 1.0307
492 | 0.26483 | 1.031
496 | 0.26701 | 1.0312
500 | 0.2692 | 1.0315
504 | 0.27139 | 1.0317
508 | 0.27358 | 1.032
512 | 0.27577 | 1.0323
516 | 0.27795 | 1.0325
520 | 0.28014 | 1.0328
524 | 0.28234 | 1.033
528 | 0.28453 | 1.0333
532 | 0.28672 | 1.0336
536 | 0.28891 | 1.0338
540 | 0.2911 | 1.0341
544 | 0.2933 | 1.0343
548 | 0.29549 | 1.0346
552 | 0.29768 | 1.0349
556 | 0.29988 | 1.0351
560 | 0.30207 | 1.0354
564 | 0.30427 | 1.0357
568 | 0.30647 | 1.0359
572 | 0.30866 | 1.0362
576 | 0.31086 | 1.0364
580 | 0.31306 | 1.0367
584 | 0.31526 | 1.037
588 | 0.31746 | 1.0372
592 | 0.31966 | 1.0375
596 | 0.32186 | 1.0378
600 | 0.32406 | 1.038
604 | 0.32626 | 1.0383
608 | 0.32846 | 1.0385
612 | 0.33066 | 1.0388
616 | 0.33287 | 1.0391
620 | 0.33507 | 1.0393
624 | 0.33727 | 1.0396
628 | 0.33948 | 1.0399
632 | 0.34168 | 1.0401
636 | 0.34389 | 1.0404
640 | 0.3461 | 1.0407
644 | 0.3483 | 1.0409
648 | 0.35051 | 1.0412
652 | 0.35272 | 1.0414
656 | 0.35493 | 1.0417
660 | 0.35714 | 1.042
664 | 0.35935 | 1.0422
668 | 0.36156 | 1.0425
672 | 0.36377 | 1.0428
676 | 0.36598 | 1.043
680 | 0.36819 | 1.0433
684 | 0.37041 | 1.0436
688 | 0.37262 | 1.0438
692 | 0.37483 | 1.0441
696 | 0.37705 | 1.0444
700 | 0.37926 | 1.0446
704 | 0.38148 | 1.0449
708 | 0.38369 | 1.0452
712 | 0.38591 | 1.0454
716 | 0.38813 | 1.0457
720 | 0.39035 | 1.046
724 | 0.39256 | 1.0462
728 | 0.39478 | 1.0465
732 | 0.397 | 1.0468
736 | 0.39922 | 1.047
740 | 0.40144 | 1.0473
744 | 0.40366 | 1.0476
748 | 0.40589 | 1.0478
752 | 0.40811 | 1.0481
756 | 0.41033 | 1.0484
760 | 0.41255 | 1.0486
764 | 0.41478 | 1.0489
768 | 0.417 | 1.0492
772 | 0.41923 | 1.0494
776 | 0.42145 | 1.0497
780 | 0.42368 | 1.05
784 | 0.42591 | 1.0503
788 | 0.42813 | 1.0505
792 | 0.43036 | 1.0508
796 | 0.43259 | 1.0511
800 | 0.43482 | 1.0513
804 | 0.43705 | 1.0516
808 | 0.43928 | 1.0519
812 | 0.44151 | 1.0521
816 | 0.44374 | 1.0524
820 | 0.44597 | 1.0527
824 | 0.44821 | 1.053
828 | 0.45044 | 1.0532
832 | 0.45267 | 1.0535
836 | 0.45491 | 1.0538
840 | 0.45714 | 1.054
844 | 0.45938 | 1.0543
848 | 0.46161 | 1.0546
852 | 0.46385 | 1.0549
856 | 0.46609 | 1.0551
860 | 0.46833 | 1.0554
864 | 0.47056 | 1.0557
868 | 0.4728 | 1.0559
872 | 0.47504 | 1.0562
876 | 0.47728 | 1.0565
880 | 0.47952 | 1.0568
884 | 0.48176 | 1.057
888 | 0.48401 | 1.0573
892 | 0.48625 | 1.0576
896 | 0.48849 | 1.0579
900 | 0.49074 | 1.0581
904 | 0.49298 | 1.0584
908 | 0.49522 | 1.0587
912 | 0.49747 | 1.0589
916 | 0.49972 | 1.0592
920 | 0.50196 | 1.0595
924 | 0.50421 | 1.0598
928 | 0.50646 | 1.06
932 | 0.5087 | 1.0603
936 | 0.51095 | 1.0606
940 | 0.5132 | 1.0609
944 | 0.51545 | 1.0611
948 | 0.5177 | 1.0614
952 | 0.51995 | 1.0617
956 | 0.52221 | 1.062
960 | 0.52446 | 1.0622
964 | 0.52671 | 1.0625
968 | 0.52896 | 1.0628
972 | 0.53122 | 1.0631
976 | 0.53347 | 1.0633
980 | 0.53573 | 1.0636
984 | 0.53798 | 1.0639
988 | 0.54024 | 1.0642
992 | 0.5425 | 1.0644
996 | 0.54476 | 1.0647
1000 | 0.54701 | 1.065
1004 | 0.54927 | 1.0653
1008 | 0.55153 | 1.0656
1012 | 0.55379 | 1.0658
1016 | 0.55605 | 1.0661
1020 | 0.55831 | 1.0664
1024 | 0.56057 | 1.0667
1028 | 0.56284 | 1.0669
1032 | 0.5651 | 1.0672
1036 | 0.56736 | 1.0675
1040 | 0.56963 | 1.0678
1044 | 0.57189 | 1.0681
1048 | 0.57416 | 1.0683
1052 | 0.57642 | 1.0686
1056 | 0.57869 | 1.0689
1060 | 0.58096 | 1.0692
1064 | 0.58322 | 1.0695
1068 | 0.58549 | 1.0697
1072 | 0.58776 | 1.07
1076 | 0.59003 | 1.0703
1080 | 0.5923 | 1.0706
1084 | 0.59457 | 1.0708
1088 | 0.59684 | 1.0711
1092 | 0.59911 | 1.0714
1096 | 0.60139 | 1.0717
1100 | 0.60366 | 1.072
1104 | 0.60593 | 1.0723
1108 | 0.60821 | 1.0725
1112 | 0.61048 | 1.0728
1116 | 0.61276 | 1.0731
1120 | 0.61503 | 1.0734
1124 | 0.61731 | 1.0737
1128 | 0.61959 | 1.0739
1132 | 0.62186 | 1.0742
1136 | 0.62414 | 1.0745
1140 | 0.62642 | 1.0748
1144 | 0.6287 | 1.0751
1148 | 0.63098 | 1.0753
1152 | 0.63326 | 1.0756
1156 | 0.63554 | 1.0759
1160 | 0.63782 | 1.0762
1164 | 0.64011 | 1.0765
1168 | 0.64239 | 1.0768
1172 | 0.64467 | 1.077
1176 | 0.64696 | 1.0773
1180 | 0.64924 | 1.0776
1184 | 0.65153 | 1.0779
1188 | 0.65381 | 1.0782
1192 | 0.6561 | 1.0785
1196 | 0.65839 | 1.0787
1200 | 0.66067 | 1.079
1204 | 0.66296 | 1.0793
1208 | 0.66525 | 1.0796
1212 | 0.66754 | 1.0799
1216 | 0.66983 | 1.0802
1220 | 0.67212 | 1.0805
1224 | 0.67441 | 1.0807
1228 | 0.67671 | 1.081
1232 | 0.679 | 1.0813
1236 | 0.68129 | 1.0816
1240 | 0.68359 | 1.0819
1244 | 0.68588 | 1.0822
1248 | 0.68818 | 1.0825
1252 | 0.69047 | 1.0827
1256 | 0.69277 | 1.083
1260 | 0.69507 | 1.0833
1264 | 0.69736 | 1.0836
1268 | 0.69966 | 1.0839
1272 | 0.70196 | 1.0842
1276 | 0.70426 | 1.0845
1280 | 0.70656 | 1.0847
1284 | 0.70886 | 1.085
1288 | 0.71116 | 1.0853
1292 | 0.71346 | 1.0856
1296 | 0.71577 | 1.0859
1300 | 0.71807 | 1.0862
1304 | 0.72037 | 1.0865
1308 | 0.72268 | 1.0868
1312 | 0.72498 | 1.087
1316 | 0.72729 | 1.0873
1320 | 0.72959 | 1.0876
1324 | 0.7319 | 1.0879
1328 | 0.73421 | 1.0882
1332 | 0.73651 | 1.0885
1336 | 0.73882 | 1.0888
1340 | 0.74113 | 1.0891
1344 | 0.74344 | 1.0894
1348 | 0.74575 | 1.0897
1352 | 0.74806 | 1.0899
1356 | 0.75038 | 1.0902
1360 | 0.75269 | 1.0905
1364 | 0.755 | 1.0908
1368 | 0.75731 | 1.0911
1372 | 0.75963 | 1.0914
1376 | 0.76194 | 1.0917
1380 | 0.76426 | 1.092
1384 | 0.76657 | 1.0923
1388 | 0.76889 | 1.0926
1392 | 0.77121 | 1.0928
1396 | 0.77353 | 1.0931
1400 | 0.77584 | 1.0934
1404 | 0.77816 | 1.0937
1408 | 0.78048 | 1.094
1412 | 0.7828 | 1.0943
1416 | 0.78512 | 1.0946
1420 | 0.78744 | 1.0949
1424 | 0.78977 | 1.0952
1428 | 0.79209 | 1.0955
1432 | 0.79441 | 1.0958
1436 | 0.79674 | 1.0961
1440 | 0.79906 | 1.0964
1444 | 0.80139 | 1.0967
1448 | 0.80371 | 1.0969
1452 | 0.80604 | 1.0972
1456 | 0.80837 | 1.0975
1460 | 0.81069 | 1.0978
1464 | 0.81302 | 1.0981
1468 | 0.81535 | 1.0984
1472 | 0.81768 | 1.0987
1476 | 0.82001 | 1.099
1480 | 0.82234 | 1.0993
1484 | 0.82467 | 1.0996
1488 | 0.82701 | 1.0999
1492 | 0.82934 | 1.1002
1496 | 0.83167 | 1.1005
1500 | 0.83401 | 1.1008
1504 | 0.83634 | 1.1011
1508 | 0.83868 | 1.1014
1512 | 0.84101 | 1.1017
1516 | 0.84335 | 1.102
1520 | 0.84568 | 1.1023
1524 | 0.84802 | 1.1026
1528 | 0.85036 | 1.1029
1532 | 0.8527 | 1.1032
1536 | 0.85504 | 1.1034
1540 | 0.85738 | 1.1037
1544 | 0.85972 | 1.104
1548 | 0.86206 | 1.1043
1552 | 0.8644 | 1.1046
1556 | 0.86675 | 1.1049
1560 | 0.86909 | 1.1052
1564 | 0.87143 | 1.1055
1568 | 0.87378 | 1.1058
1572 | 0.87612 | 1.1061
1576 | 0.87847 | 1.1064
1580 | 0.88082 | 1.1067
1584 | 0.88316 | 1.107
1588 | 0.88551 | 1.1073
1592 | 0.88786 | 1.1076
1596 | 0.89021 | 1.1079
1600 | 0.89256 | 1.1082
1604 | 0.89491 | 1.1085
1608 | 0.89726 | 1.1088
1612 | 0.89961 | 1.1091
1616 | 0.90197 | 1.1094
1620 | 0.90432 | 1.1097
1624 | 0.90667 | 1.11
1628 | 0.90903 | 1.1103
1632 | 0.91138 | 1.1106
1636 | 0.91374 | 1.1109
1640 | 0.91609 | 1.1112
1644 | 0.91845 | 1.1115
1648 | 0.92081 | 1.1118
1652 | 0.92316 | 1.1121
1656 | 0.92552 | 1.1124
1660 | 0.92788 | 1.1127
1664 | 0.93024 | 1.113
1668 | 0.9326 | 1.1133
1672 | 0.93496 | 1.1136
1676 | 0.93733 | 1.114
1680 | 0.93969 | 1.1143
1684 | 0.94205 | 1.1146
1688 | 0.94442 | 1.1149
1692 | 0.94678 | 1.1152
1696 | 0.94915 | 1.1155
1700 | 0.95151 | 1.1158
1704 | 0.95388 | 1.1161
1708 | 0.95624 | 1.1164
1712 | 0.95861 | 1.1167
1716 | 0.96098 | 1.117
1720 | 0.96335 | 1.1173
1724 | 0.96572 | 1.1176
1728 | 0.96809 | 1.1179
1732 | 0.97046 | 1.1182
1736 | 0.97283 | 1.1185
1740 | 0.9752 | 1.1188
1744 | 0.97758 | 1.1191
1748 | 0.97995 | 1.1194
1752 | 0.98232 | 1.1197
1756 | 0.9847 | 1.12
1760 | 0.98708 | 1.1204
1764 | 0.98945 | 1.1207
1768 | 0.99183 | 1.121
1772 | 0.99421 | 1.1213
1776 | 0.99658 | 1.1216
1780 | 0.99896 | 1.1219
1784 | 1.0013 | 1.1222
1788 | 1.0037 | 1.1225
1792 | 1.0061 | 1.1228
1796 | 1.0085 | 1.1231
1800 | 1.0109 | 1.1234
1804 | 1.0132 | 1.1237
1808 | 1.0156 | 1.124
1812 | 1.018 | 1.1243
1816 | 1.0204 | 1.1247
1820 | 1.0228 | 1.125
1824 | 1.0252 | 1.1253
1828 | 1.0276 | 1.1256
1832 | 1.0299 | 1.1259
1836 | 1.0323 | 1.1262
1840 | 1.0347 | 1.1265
1844 | 1.0371 | 1.1268
1848 | 1.0395 | 1.1271
1852 | 1.0419 | 1.1274
1856 | 1.0443 | 1.1278
1860 | 1.0467 | 1.1281
1864 | 1.0491 | 1.1284
1868 | 1.0515 | 1.1287
1872 | 1.0539 | 1.129
1876 | 1.0562 | 1.1293
1880 | 1.0586 | 1.1296
1884 | 1.061 | 1.1299
1888 | 1.0634 | 1.1302
1892 | 1.0658 | 1.1306
1896 | 1.0682 | 1.1309
1900 | 1.0706 | 1.1312
1904 | 1.073 | 1.1315
1908 | 1.0754 | 1.1318
1912 | 1.0778 | 1.1321
1916 | 1.0802 | 1.1324
1920 | 1.0826 | 1.1327
1924 | 1.085 | 1.1331
1928 | 1.0874 | 1.1334
1932 | 1.0898 | 1.1337
1936 | 1.0922 | 1.134
1940 | 1.0946 | 1.1343
1944 | 1.0971 | 1.1346
1948 | 1.0995 | 1.1349
1952 | 1.1019 | 1.1353
1956 | 1.1043 | 1.1356
1960 | 1.1067 | 1.1359
1964 | 1.1091 | 1.1362
1968 | 1.1115 | 1.1365
1972 | 1.1139 | 1.1368
1976 | 1.1163 | 1.1371
1980 | 1.1187 | 1.1375
1984 | 1.1211 | 1.1378
1988 | 1.1236 | 1.1381
1992 | 1.126 | 1.1384
1996 | 1.1284 | 1.1387
2000 | 1.1308 | 1.139
2004 | 1.1332 | 1.1394
2008 | 1.1356 | 1.1397
2012 | 1.1381 | 1.14
2016 | 1.1405 | 1.1403
2020 | 1.1429 | 1.1406
2024 | 1.1453 | 1.1409
2028 | 1.1477 | 1.1413
2032 | 1.1502 | 1.1416
2036 | 1.1526 | 1.1419
2040 | 1.155 | 1.1422
2044 | 1.1574 | 1.1425
2048 | 1.1598 | 1.1429
2052 | 1.1623 | 1.1432
2056 | 1.1647 | 1.1435
2060 | 1.1671 | 1.1438
2064 | 1.1695 | 1.1441
2068 | 1.172 | 1.1445
2072 | 1.1744 | 1.1448
2076 | 1.1768 | 1.1451
2080 | 1.1792 | 1.1454
2084 | 1.1817 | 1.1457
2088 | 1.1841 | 1.1461
2092 | 1.1865 | 1.1464
2096 | 1.189 | 1.1467
2100 | 1.1914 | 1.147
2104 | 1.1938 | 1.1473
2108 | 1.1963 | 1.1477
2112 | 1.1987 | 1.148
2116 | 1.2011 | 1.1483
2120 | 1.2036 | 1.1486
2124 | 1.206 | 1.1489
2128 | 1.2084 | 1.1493
2132 | 1.2109 | 1.1496
2136 | 1.2133 | 1.1499
2140 | 1.2158 | 1.1502
2144 | 1.2182 | 1.1506
2148 | 1.2206 | 1.1509
2152 | 1.2231 | 1.1512
2156 | 1.2255 | 1.1515
2160 | 1.228 | 1.1519
2164 | 1.2304 | 1.1522
2168 | 1.2329 | 1.1525
2172 | 1.2353 | 1.1528
2176 | 1.2377 | 1.1532
2180 | 1.2402 | 1.1535
2184 | 1.2426 | 1.1538
2188 | 1.2451 | 1.1541
2192 | 1.2475 | 1.1545
2196 | 1.25 | 1.1548
2200 | 1.2524 | 1.1551
2204 | 1.2549 | 1.1554
2208 | 1.2573 | 1.1558
2212 | 1.2598 | 1.1561
2216 | 1.2622 | 1.1564
2220 | 1.2647 | 1.1567
2224 | 1.2671 | 1.1571
2228 | 1.2696 | 1.1574
2232 | 1.272 | 1.1577
2236 | 1.2745 | 1.158
2240 | 1.277 | 1.1584
2244 | 1.2794 | 1.1587
2248 | 1.2819 | 1.159
2252 | 1.2843 | 1.1594
2256 | 1.2868 | 1.1597
2260 | 1.2892 | 1.16
2264 | 1.2917 | 1.1603
2268 | 1.2942 | 1.1607
2272 | 1.2966 | 1.161
2276 | 1.2991 | 1.1613
2280 | 1.3016 | 1.1617
2284 | 1.304 | 1.162
2288 | 1.3065 | 1.1623
2292 | 1.3089 | 1.1626
2296 | 1.3114 | 1.163
2300 | 1.3139 | 1.1633
2304 | 1.3163 | 1.1636
2308 | 1.3188 | 1.164
2312 | 1.3213 | 1.1643
2316 | 1.3238 | 1.1646
2320 | 1.3262 | 1.165
2324 | 1.3287 | 1.1653
2328 | 1.3312 | 1.1656
2332 | 1.3336 | 1.166
2336 | 1.3361 | 1.1663
2340 | 1.3386 | 1.1666
2344 | 1.3411 | 1.167
2348 | 1.3435 | 1.1673
2352 | 1.346 | 1.1676
2356 | 1.3485 | 1.1679
2360 | 1.351 | 1.1683
2364 | 1.3534 | 1.1686
2368 | 1.3559 | 1.1689
2372 | 1.3584 | 1.1693
2376 | 1.3609 | 1.1696
2380 | 1.3634 | 1.17
2384 | 1.3658 | 1.1703
2388 | 1.3683 | 1.1706
2392 | 1.3708 | 1.171
2396 | 1.3733 | 1.1713
2400 | 1.3758 | 1.1716
2404 | 1.3783 | 1.172
2408 | 1.3807 | 1.1723
2412 | 1.3832 | 1.1726
2416 | 1.3857 | 1.173
2420 | 1.3882 | 1.1733
2424 | 1.3907 | 1.1736
2428 | 1.3932 | 1.174
2432 | 1.3957 | 1.1743
2436 | 1.3982 | 1.1746
2440 | 1.4007 | 1.175
2444 | 1.4031 | 1.1753
2448 | 1.4056 | 1.1757
2452 | 1.4081 | 1.176
2456 | 1.4106 | 1.1763
2460 | 1.4131 | 1.1767
2464 | 1.4156 | 1.177
2468 | 1.4181 | 1.1773
2472 | 1.4206 | 1.1777
2476 | 1.4231 | 1.178
2480 | 1.4256 | 1.1784
2484 | 1.4281 | 1.1787
2488 | 1.4306 | 1.179
2492 | 1.4331 | 1.1794
2496 | 1.4356 | 1.1797
2500 | 1.4381 | 1.1801
2504 | 1.4406 | 1.1804
2508 | 1.4431 | 1.1807
2512 | 1.4456 | 1.1811
2516 | 1.4481 | 1.1814
2520 | 1.4506 | 1.1818
2524 | 1.4531 | 1.1821
2528 | 1.4556 | 1.1824
2532 | 1.4581 | 1.1828
2536 | 1.4607 | 1.1831
2540 | 1.4632 | 1.1835
2544 | 1.4657 | 1.1838
2548 | 1.4682 | 1.1842
2552 | 1.4707 | 1.1845
2556 | 1.4732 | 1.1848
2560 | 1.4757 | 1.1852
2564 | 1.4782 | 1.1855
2568 | 1.4808 | 1.1859
2572 | 1.4833 | 1.1862
2576 | 1.4858 | 1.1866
2580 | 1.4883 | 1.1869
2584 | 1.4908 | 1.1872
2588 | 1.4933 | 1.1876
2592 | 1.4959 | 1.1879
2596 | 1.4984 | 1.1883
2600 | 1.5009 | 1.1886
2604 | 1.5034 | 1.189
2608 | 1.5059 | 1.1893
2612 | 1.5085 | 1.1897
2616 | 1.511 | 1.19
2620 | 1.5135 | 1.1904
2624 | 1.516 | 1.1907
2628 | 1.5186 | 1.191
2632 | 1.5211 | 1.1914
2636 | 1.5236 | 1.1917
2640 | 1.5261 | 1.1921
2644 | 1.5287 | 1.1924
2648 | 1.5312 | 1.1928
2652 | 1.5337 | 1.1931
2656 | 1.5363 | 1.1935
2660 | 1.5388 | 1.1938
2664 | 1.5413 | 1.1942
2668 | 1.5438 | 1.1945
2672 | 1.5464 | 1.1949
2676 | 1.5489 | 1.1952
2680 | 1.5515 | 1.1956
2684 | 1.554 | 1.1959
2688 | 1.5565 | 1.1963
2692 | 1.5591 | 1.1966
2696 | 1.5616 | 1.197
2700 | 1.5641 | 1.1973
2704 | 1.5667 | 1.1977
2708 | 1.5692 | 1.198
2712 | 1.5718 | 1.1984
2716 | 1.5743 | 1.1987
2720 | 1.5768 | 1.1991
2724 | 1.5794 | 1.1994
2728 | 1.5819 | 1.1998
2732 | 1.5845 | 1.2001
2736 | 1.587 | 1.2005
2740 | 1.5896 | 1.2008
2744 | 1.5921 | 1.2012
2748 | 1.5947 | 1.2015
2752 | 1.5972 | 1.2019
2756 | 1.5998 | 1.2022
2760 | 1.6023 | 1.2026
2764 | 1.6049 | 1.2029
2768 | 1.6074 | 1.2033
2772 | 1.61 | 1.2036
2776 | 1.6125 | 1.204
2780 | 1.6151 | 1.2044
2784 | 1.6176 | 1.2047
2788 | 1.6202 | 1.2051
2792 | 1.6227 | 1.2054
2796 | 1.6253 | 1.2058
2800 | 1.6278 | 1.2061
2804 | 1.6304 | 1.2065
2808 | 1.633 | 1.2068
2812 | 1.6355 | 1.2072
2816 | 1.6381 | 1.2075
2820 | 1.6406 | 1.2079
2824 | 1.6432 | 1.2083
2828 | 1.6458 | 1.2086
2832 | 1.6483 | 1.209
2836 | 1.6509 | 1.2093
2840 | 1.6535 | 1.2097
2844 | 1.656 | 1.21
2848 | 1.6586 | 1.2104
2852 | 1.6612 | 1.2108
2856 | 1.6637 | 1.2111
2860 | 1.6663 | 1.2115
2864 | 1.6689 | 1.2118
2868 | 1.6714 | 1.2122
2872 | 1.674 | 1.2126
2876 | 1.6766 | 1.2129
2880 | 1.6792 | 1.2133
2884 | 1.6817 | 1.2136
2888 | 1.6843 | 1.214
2892 | 1.6869 | 1.2143
2896 | 1.6894 | 1.2147
2900 | 1.692 | 1.2151
2904 | 1.6946 | 1.2154
2908 | 1.6972 | 1.2158
2912 | 1.6998 | 1.2162
2916 | 1.7023 | 1.2165
2920 | 1.7049 | 1.2169
2924 | 1.7075 | 1.2172
2928 | 1.7101 | 1.2176
2932 | 1.7127 | 1.218
2936 | 1.7152 | 1.2183
2940 | 1.7178 | 1.2187
2944 | 1.7204 | 1.219
2948 | 1.723 | 1.2194
2952 | 1.7256 | 1.2198
2956 | 1.7282 | 1.2201
2960 | 1.7308 | 1.2205
2964 | 1.7333 | 1.2209
2968 | 1.7359 | 1.2212
2972 | 1.7385 | 1.2216
2976 | 1.7411 | 1.222
2980 | 1.7437 | 1.2223
2984 | 1.7463 | 1.2227
2988 | 1.7489 | 1.2231
2992 | 1.7515 | 1.2234
2996 | 1.7541 | 1.2238
3000 | 1.7567 | 1.2241
3004 | 1.7593 | 1.2245
3008 | 1.7619 | 1.2249
3012 | 1.7645 | 1.2252
3016 | 1.7671 | 1.2256
3020 | 1.7697 | 1.226
3024 | 1.7723 | 1.2263
3028 | 1.7749 | 1.2267
3032 | 1.7775 | 1.2271
3036 | 1.7801 | 1.2274
3040 | 1.7827 | 1.2278
3044 | 1.7853 | 1.2282
3048 | 1.7879 | 1.2286
3052 | 1.7905 | 1.2289
3056 | 1.7931 | 1.2293
3060 | 1.7957 | 1.2297
3064 | 1.7983 | 1.23
3068 | 1.8009 | 1.2304
3072 | 1.8035 | 1.2308
3076 | 1.8061 | 1.2311
3080 | 1.8088 | 1.2315
3084 | 1.8114 | 1.2319
3088 | 1.814 | 1.2323
3092 | 1.8166 | 1.2326
3096 | 1.8192 | 1.233
3100 | 1.8218 | 1.2334
3104 | 1.8244 | 1.2337
3108 | 1.8271 | 1.2341
3112 | 1.8297 | 1.2345
3116 | 1.8323 | 1.2349
3120 | 1.8349 | 1.2352
3124 | 1.8375 | 1.2356
3128 | 1.8401 | 1.236
3132 | 1.8428 | 1.2363
3136 | 1.8454 | 1.2367
3140 | 1.848 | 1.2371
3144 | 1.8506 | 1.2375
3148 | 1.8533 | 1.2378
3152 | 1.8559 | 1.2382
3156 | 1.8585 | 1.2386
3160 | 1.8611 | 1.239
3164 | 1.8638 | 1.2393
3168 | 1.8664 | 1.2397
3172 | 1.869 | 1.2401
3176 | 1.8717 | 1.2405
3180 | 1.8743 | 1.2408
3184 | 1.8769 | 1.2412
3188 | 1.8796 | 1.2416
3192 | 1.8822 | 1.242
3196 | 1.8848 | 1.2423
3200 | 1.8875 | 1.2427
3204 | 1.8901 | 1.2431
3208 | 1.8927 | 1.2435
3212 | 1.8954 | 1.2439
3216 | 1.898 | 1.2442
3220 | 1.9006 | 1.2446
3224 | 1.9033 | 1.245
3228 | 1.9059 | 1.2454
3232 | 1.9086 | 1.2457
3236 | 1.9112 | 1.2461
3240 | 1.9138 | 1.2465
3244 | 1.9165 | 1.2469
3248 | 1.9191 | 1.2473
3252 | 1.9218 | 1.2476
3256 | 1.9244 | 1.248
3260 | 1.9271 | 1.2484
3264 | 1.9297 | 1.2488
3268 | 1.9324 | 1.2492
3272 | 1.935 | 1.2495
3276 | 1.9377 | 1.2499
3280 | 1.9403 | 1.2503
3284 | 1.943 | 1.2507
3288 | 1.9456 | 1.2511
3292 | 1.9483 | 1.2515
3296 | 1.9509 | 1.2518
3300 | 1.9536 | 1.2522
3304 | 1.9562 | 1.2526
3308 | 1.9589 | 1.253
3312 | 1.9616 | 1.2534
3316 | 1.9642 | 1.2537
3320 | 1.9669 | 1.2541
3324 | 1.9695 | 1.2545
3328 | 1.9722 | 1.2549
3332 | 1.9749 | 1.2553
3336 | 1.9775 | 1.2557
3340 | 1.9802 | 1.2561
3344 | 1.9828 | 1.2564
3348 | 1.9855 | 1.2568
3352 | 1.9882 | 1.2572
3356 | 1.9908 | 1.2576
3360 | 1.9935 | 1.258
3364 | 1.9962 | 1.2584
3368 | 1.9988 | 1.2588
3372 | 2.0015 | 1.2591
3376 | 2.0042 | 1.2595
3380 | 2.0069 | 1.2599
3384 | 2.0095 | 1.2603
3388 | 2.0122 | 1.2607
3392 | 2.0149 | 1.2611
3396 | 2.0176 | 1.2615
3400 | 2.0202 | 1.2619
3404 | 2.0229 | 1.2622
3408 | 2.0256 | 1.2626
3412 | 2.0283 | 1.263
3416 | 2.0309 | 1.2634
3420 | 2.0336 | 1.2638
3424 | 2.0363 | 1.2642
3428 | 2.039 | 1.2646
3432 | 2.0417 | 1.265
3436 | 2.0443 | 1.2654
3440 | 2.047 | 1.2658
3444 | 2.0497 | 1.2662
3448 | 2.0524 | 1.2665
3452 | 2.0551 | 1.2669
3456 | 2.0578 | 1.2673
3460 | 2.0605 | 1.2677
3464 | 2.0631 | 1.2681
3468 | 2.0658 | 1.2685
3472 | 2.0685 | 1.2689
3476 | 2.0712 | 1.2693
3480 | 2.0739 | 1.2697
3484 | 2.0766 | 1.2701
3488 | 2.0793 | 1.2705
3492 | 2.082 | 1.2709
3496 | 2.0847 | 1.2713
3500 | 2.0874 | 1.2717
3504 | 2.0901 | 1.272
3508 | 2.0928 | 1.2724
3512 | 2.0955 | 1.2728
3516 | 2.0982 | 1.2732
3520 | 2.1009 | 1.2736
3524 | 2.1036 | 1.274
3528 | 2.1063 | 1.2744
3532 | 2.109 | 1.2748
3536 | 2.1117 | 1.2752
3540 | 2.1144 | 1.2756
3544 | 2.1171 | 1.276
3548 | 2.1198 | 1.2764
3552 | 2.1225 | 1.2768
3556 | 2.1252 | 1.2772
3560 | 2.1279 | 1.2776
3564 | 2.1306 | 1.278
3568 | 2.1333 | 1.2784
3572 | 2.1361 | 1.2788
3576 | 2.1388 | 1.2792
3580 | 2.1415 | 1.2796
3584 | 2.1442 | 1.28
3588 | 2.1469 | 1.2804
3592 | 2.1496 | 1.2808
3596 | 2.1523 | 1.2812
3600 | 2.1551 | 1.2816
3604 | 2.1578 | 1.282
3608 | 2.1605 | 1.2824
3612 | 2.1632 | 1.2828
3616 | 2.1659 | 1.2832
3620 | 2.1687 | 1.2836
3624 | 2.1714 | 1.284
3628 | 2.1741 | 1.2844
3632 | 2.1768 | 1.2848
3636 | 2.1796 | 1.2852
3640 | 2.1823 | 1.2856
3644 | 2.185 | 1.286
3648 | 2.1877 | 1.2864
3652 | 2.1905 | 1.2868
3656 | 2.1932 | 1.2872
3660 | 2.1959 | 1.2876
3664 | 2.1987 | 1.2881
3668 | 2.2014 | 1.2885
3672 | 2.2041 | 1.2889
3676 | 2.2069 | 1.2893
3680 | 2.2096 | 1.2897
3684 | 2.2123 | 1.2901
3688 | 2.2151 | 1.2905
3692 | 2.2178 | 1.2909
3696 | 2.2205 | 1.2913
3700 | 2.2233 | 1.2917
3704 | 2.226 | 1.2921
3708 | 2.2288 | 1.2925
3712 | 2.2315 | 1.2929
3716 | 2.2342 | 1.2933
3720 | 2.237 | 1.2937
3724 | 2.2397 | 1.2942
3728 | 2.2425 | 1.2946
3732 | 2.2452 | 1.295
3736 | 2.248 | 1.2954
3740 | 2.2507 | 1.2958
3744 | 2.2535 | 1.2962
3748 | 2.2562 | 1.2966
3752 | 2.259 | 1.297
3756 | 2.2617 | 1.2974
3760 | 2.2645 | 1.2978
3764 | 2.2672 | 1.2983
3768 | 2.27 | 1.2987
3772 | 2.2727 | 1.2991
3776 | 2.2755 | 1.2995
3780 | 2.2782 | 1.2999
3784 | 2.281 | 1.3003
3788 | 2.2837 | 1.3007
3792 | 2.2865 | 1.3011
3796 | 2.2893 | 1.3016
3800 | 2.292 | 1.302
3804 | 2.2948 | 1.3024
3808 | 2.2975 | 1.3028
3812 | 2.3003 | 1.3032
3816 | 2.3031 | 1.3036
3820 | 2.3058 | 1.304
3824 | 2.3086 | 1.3045
3828 | 2.3114 | 1.3049
3832 | 2.3141 | 1.3053
3836 | 2.3169 | 1.3057
3840 | 2.3197 | 1.3061
3844 | 2.3224 | 1.3065
3848 | 2.3252 | 1.307
3852 | 2.328 | 1.3074
3856 | 2.3308 | 1.3078
3860 | 2.3335 | 1.3082
3864 | 2.3363 | 1.3086
3868 | 2.3391 | 1.309
3872 | 2.3419 | 1.3095
3876 | 2.3446 | 1.3099
3880 | 2.3474 | 1.3103
3884 | 2.3502 | 1.3107
3888 | 2.353 | 1.3111
3892 | 2.3558 | 1.3116
3896 | 2.3585 | 1.312
3900 | 2.3613 | 1.3124
3904 | 2.3641 | 1.3128
3908 | 2.3669 | 1.3132
3912 | 2.3697 | 1.3137
3916 | 2.3725 | 1.3141
3920 | 2.3752 | 1.3145
3924 | 2.378 | 1.3149
3928 | 2.3808 | 1.3154
3932 | 2.3836 | 1.3158
3936 | 2.3864 | 1.3162
3940 | 2.3892 | 1.3166
3944 | 2.392 | 1.317
3948 | 2.3948 | 1.3175
3952 | 2.3976 | 1.3179
3956 | 2.4004 | 1.3183
3960 | 2.4032 | 1.3187
3964 | 2.406 | 1.3192
3968 | 2.4088 | 1.3196
3972 | 2.4116 | 1.32
3976 | 2.4144 | 1.3204
3980 | 2.4172 | 1.3209
3984 | 2.42 | 1.3213
3988 | 2.4228 | 1.3217
3992 | 2.4256 | 1.3221
3996 | 2.4284 | 1.3226
4000 | 2.4312 | 1.323
4004 | 2.434 | 1.3234
4008 | 2.4368 | 1.3239
4012 | 2.4396 | 1.3243
4016 | 2.4424 | 1.3247
4020 | 2.4452 | 1.3251
4024 | 2.448 | 1.3256
4028 | 2.4508 | 1.326
4032 | 2.4537 | 1.3264
4036 | 2.4565 | 1.3269
4040 | 2.4593 | 1.3273
4044 | 2.4621 | 1.3277
4048 | 2.4649 | 1.3281
4052 | 2.4677 | 1.3286
4056 | 2.4705 | 1.329
4060 | 2.4734 | 1.3294
4064 | 2.4762 | 1.3299
4068 | 2.479 | 1.3303
4072 | 2.4818 | 1.3307
4076 | 2.4846 | 1.3312
4080 | 2.4875 | 1.3316
4084 | 2.4903 | 1.332
4088 | 2.4931 | 1.3325
4092 | 2.4959 | 1.3329
4096 | 2.4988 | 1.3333
4100 | 2.5016 | 1.3338
4104 | 2.5044 | 1.3342
4108 | 2.5073 | 1.3346
4112 | 2.5101 | 1.3351
4116 | 2.5129 | 1.3355
4120 | 2.5158 | 1.3359
4124 | 2.5186 | 1.3364
4128 | 2.5214 | 1.3368
4132 | 2.5243 | 1.3373
4136 | 2.5271 | 1.3377
4140 | 2.5299 | 1.3381
4144 | 2.5328 | 1.3386
4148 | 2.5356 | 1.339
4152 | 2.5384 | 1.3394
4156 | 2.5413 | 1.3399
4160 | 2.5441 | 1.3403
4164 | 2.547 | 1.3408
4168 | 2.5498 | 1.3412
4172 | 2.5527 | 1.3416
4176 | 2.5555 | 1.3421
4180 | 2.5584 | 1.3425
4184 | 2.5612 | 1.343
4188 | 2.5641 | 1.3434
4192 | 2.5669 | 1.3438
4196 | 2.5697 | 1.3443
4200 | 2.5726 | 1.3447
4204 | 2.5755 | 1.3452
4208 | 2.5783 | 1.3456
4212 | 2.5812 | 1.346
4216 | 2.584 | 1.3465
4220 | 2.5869 | 1.3469
4224 | 2.5897 | 1.3474
4228 | 2.5926 | 1.3478
4232 | 2.5954 | 1.3483
4236 | 2.5983 | 1.3487
4240 | 2.6012 | 1.3491
4244 | 2.604 | 1.3496
4248 | 2.6069 | 1.35
4252 | 2.6098 | 1.3505
4256 | 2.6126 | 1.3509
4260 | 2.6155 | 1.3514
4264 | 2.6183 | 1.3518
4268 | 2.6212 | 1.3523
4272 | 2.6241 | 1.3527
4276 | 2.627 | 1.3532
4280 | 2.6298 | 1.3536
4284 | 2.6327 | 1.354
4288 | 2.6356 | 1.3545
4292 | 2.6384 | 1.3549
4296 | 2.6413 | 1.3554
4300 | 2.6442 | 1.3558
4304 | 2.6471 | 1.3563
4308 | 2.6499 | 1.3567
4312 | 2.6528 | 1.3572
4316 | 2.6557 | 1.3576
4320 | 2.6586 | 1.3581
4324 | 2.6615 | 1.3585
4328 | 2.6643 | 1.359
4332 | 2.6672 | 1.3594
4336 | 2.6701 | 1.3599
4340 | 2.673 | 1.3603
4344 | 2.6759 | 1.3608
4348 | 2.6788 | 1.3612
4352 | 2.6816 | 1.3617
4356 | 2.6845 | 1.3622
4360 | 2.6874 | 1.3626
4364 | 2.6903 | 1.3631
4368 | 2.6932 | 1.3635
4372 | 2.6961 | 1.364
4376 | 2.699 | 1.3644
4380 | 2.7019 | 1.3649
4384 | 2.7048 | 1.3653
4388 | 2.7077 | 1.3658
4392 | 2.7106 | 1.3662
4396 | 2.7135 | 1.3667
4400 | 2.7164 | 1.3672
4404 | 2.7193 | 1.3676
4408 | 2.7222 | 1.3681
4412 | 2.7251 | 1.3685
4416 | 2.728 | 1.369
4420 | 2.7309 | 1.3694
4424 | 2.7338 | 1.3699
4428 | 2.7367 | 1.3704
4432 | 2.7396 | 1.3708
4436 | 2.7425 | 1.3713
4440 | 2.7454 | 1.3717
4444 | 2.7483 | 1.3722
4448 | 2.7512 | 1.3727
4452 | 2.7541 | 1.3731
4456 | 2.757 | 1.3736
4460 | 2.76 | 1.374
4464 | 2.7629 | 1.3745
4468 | 2.7658 | 1.375
4472 | 2.7687 | 1.3754
4476 | 2.7716 | 1.3759
4480 | 2.7745 | 1.3763
4484 | 2.7775 | 1.3768
4488 | 2.7804 | 1.3773
4492 | 2.7833 | 1.3777
4496 | 2.7862 | 1.3782
4500 | 2.7891 | 1.3787
4504 | 2.7921 | 1.3791
4508 | 2.795 | 1.3796
4512 | 2.7979 | 1.3801
4516 | 2.8008 | 1.3805
4520 | 2.8038 | 1.381
4524 | 2.8067 | 1.3815
4528 | 2.8096 | 1.3819
4532 | 2.8126 | 1.3824
4536 | 2.8155 | 1.3828
4540 | 2.8184 | 1.3833
4544 | 2.8214 | 1.3838
4548 | 2.8243 | 1.3843
4552 | 2.8272 | 1.3847
4556 | 2.8302 | 1.3852
4560 | 2.8331 | 1.3857
4564 | 2.836 | 1.3861
4568 | 2.839 | 1.3866
4572 | 2.8419 | 1.3871
4576 | 2.8449 | 1.3875
4580 | 2.8478 | 1.388
4584 | 2.8508 | 1.3885
4588 | 2.8537 | 1.3889
4592 | 2.8566 | 1.3894
4596 | 2.8596 | 1.3899
4600 | 2.8625 | 1.3904
4604 | 2.8655 | 1.3908
4608 | 2.8684 | 1.3913
4612 | 2.8714 | 1.3918
4616 | 2.8743 | 1.3923
4620 | 2.8773 | 1.3927
4624 | 2.8803 | 1.3932
4628 | 2.8832 | 1.3937
4632 | 2.8862 | 1.3941
4636 | 2.8891 | 1.3946
4640 | 2.8921 | 1.3951
4644 | 2.895 | 1.3956
4648 | 2.898 | 1.396
4652 | 2.901 | 1.3965
4656 | 2.9039 | 1.397
4660 | 2.9069 | 1.3975
4664 | 2.9098 | 1.398
4668 | 2.9128 | 1.3984
4672 | 2.9158 | 1.3989
4676 | 2.9187 | 1.3994
4680 | 2.9217 | 1.3999
4684 | 2.9247 | 1.4003
4688 | 2.9277 | 1.4008
4692 | 2.9306 | 1.4013
4696 | 2.9336 | 1.4018
4700 | 2.9366 | 1.4023
4704 | 2.9395 | 1.4027
4708 | 2.9425 | 1.4032
4712 | 2.9455 | 1.4037
4716 | 2.9485 | 1.4042
4720 | 2.9514 | 1.4047
4724 | 2.9544 | 1.4051
4728 | 2.9574 | 1.4056
4732 | 2.9604 | 1.4061
4736 | 2.9634 | 1.4066
4740 | 2.9664 | 1.4071
4744 | 2.9693 | 1.4076
4748 | 2.9723 | 1.408
4752 | 2.9753 | 1.4085
4756 | 2.9783 | 1.409
4760 | 2.9813 | 1.4095
4764 | 2.9843 | 1.41
4768 | 2.9873 | 1.4105
4772 | 2.9903 | 1.411
4776 | 2.9933 | 1.4114
4780 | 2.9962 | 1.4119
4784 | 2.9992 | 1.4124
4788 | 3.0022 | 1.4129
4792 | 3.0052 | 1.4134
4796 | 3.0082 | 1.4139
4800 | 3.0112 | 1.4144
4804 | 3.0142 | 1.4149
4808 | 3.0172 | 1.4153
4812 | 3.0202 | 1.4158
4816 | 3.0232 | 1.4163
4820 | 3.0262 | 1.4168
4824 | 3.0292 | 1.4173
4828 | 3.0322 | 1.4178
4832 | 3.0353 | 1.4183
4836 | 3.0383 | 1.4188
4840 | 3.0413 | 1.4193
4844 | 3.0443 | 1.4198
4848 | 3.0473 | 1.4202
4852 | 3.0503 | 1.4207
4856 | 3.0533 | 1.4212
4860 | 3.0563 | 1.4217
4864 | 3.0593 | 1.4222
4868 | 3.0624 | 1.4227
4872 | 3.0654 | 1.4232
4876 | 3.0684 | 1.4237
4880 | 3.0714 | 1.4242
4884 | 3.0744 | 1.4247
4888 | 3.0775 | 1.4252
4892 | 3.0805 | 1.4257
4896 | 3.0835 | 1.4262
4900 | 3.0865 | 1.4267
4904 | 3.0896 | 1.4272
4908 | 3.0926 | 1.4277
4912 | 3.0956 | 1.4282
4916 | 3.0986 | 1.4287
4920 | 3.1017 | 1.4292
4924 | 3.1047 | 1.4297
4928 | 3.1077 | 1.4302
4932 | 3.1108 | 1.4307
4936 | 3.1138 | 1.4312
4940 | 3.1168 | 1.4317
4944 | 3.1199 | 1.4322
4948 | 3.1229 | 1.4327
4952 | 3.126 | 1.4332
4956 | 3.129 | 1.4337
4960 | 3.132 | 1.4342
4964 | 3.1351 | 1.4347
4968 | 3.1381 | 1.4352
4972 | 3.1412 | 1.4357
4976 | 3.1442 | 1.4362
4980 | 3.1473 | 1.4367
4984 | 3.1503 | 1.4372
4988 | 3.1533 | 1.4377
4992 | 3.1564 | 1.4382
4996 | 3.1594 | 1.4387
5000 | 3.1625 | 1.4392
5004 | 3.1656 | 1.4397
5008 | 3.1686 | 1.4402
5012 | 3.1717 | 1.4407
5016 | 3.1747 | 1.4412
5020 | 3.1778 | 1.4417
5024 | 3.1808 | 1.4423
5028 | 3.1839 | 1.4428
5032 | 3.187 | 1.4433
5036 | 3.19 | 1.4438
5040 | 3.1931 | 1.4443
5044 | 3.1961 | 1.4448
5048 | 3.1992 | 1.4453
5052 | 3.2023 | 1.4458
5056 | 3.2053 | 1.4463
5060 | 3.2084 | 1.4468
5064 | 3.2115 | 1.4473
5068 | 3.2145 | 1.4479
5072 | 3.2176 | 1.4484
5076 | 3.2207 | 1.4489
5080 | 3.2238 | 1.4494
5084 | 3.2268 | 1.4499
5088 | 3.2299 | 1.4504
5092 | 3.233 | 1.4509
5096 | 3.2361 | 1.4515
5100 | 3.2391 | 1.452
5104 | 3.2422 | 1.4525
5108 | 3.2453 | 1.453
5112 | 3.2484 | 1.4535
5116 | 3.2515 | 1.454
5120 | 3.2545 | 1.4545
5124 | 3.2576 | 1.4551
5128 | 3.2607 | 1.4556
5132 | 3.2638 | 1.4561
5136 | 3.2669 | 1.4566
5140 | 3.27 | 1.4571
5144 | 3.2731 | 1.4577
5148 | 3.2762 | 1.4582
5152 | 3.2793 | 1.4587
5156 | 3.2824 | 1.4592
5160 | 3.2854 | 1.4597
5164 | 3.2885 | 1.4602
5168 | 3.2916 | 1.4608
5172 | 3.2947 | 1.4613
5176 | 3.2978 | 1.4618
5180 | 3.3009 | 1.4623
5184 | 3.304 | 1.4629
5188 | 3.3071 | 1.4634
5192 | 3.3102 | 1.4639
5196 | 3.3133 | 1.4644
5200 | 3.3165 | 1.4649
5204 | 3.3196 | 1.4655
5208 | 3.3227 | 1.466
5212 | 3.3258 | 1.4665
5216 | 3.3289 | 1.467
5220 | 3.332 | 1.4676
5224 | 3.3351 | 1.4681
5228 | 3.3382 | 1.4686
5232 | 3.3413 | 1.4692
5236 | 3.3445 | 1.4697
5240 | 3.3476 | 1.4702
5244 | 3.3507 | 1.4707
5248 | 3.3538 | 1.4713
5252 | 3.3569 | 1.4718
5256 | 3.3601 | 1.4723
5260 | 3.3632 | 1.4729
5264 | 3.3663 | 1.4734
5268 | 3.3694 | 1.4739
5272 | 3.3726 | 1.4744
5276 | 3.3757 | 1.475
5280 | 3.3788 | 1.4755
5284 | 3.3819 | 1.476
5288 | 3.3851 | 1.4766
5292 | 3.3882 | 1.4771
5296 | 3.3913 | 1.4776
5300 | 3.3945 | 1.4782
5304 | 3.3976 | 1.4787
5308 | 3.4007 | 1.4792
5312 | 3.4039 | 1.4798
5316 | 3.407 | 1.4803
5320 | 3.4102 | 1.4808
5324 | 3.4133 | 1.4814
5328 | 3.4164 | 1.4819
5332 | 3.4196 | 1.4824
5336 | 3.4227 | 1.483
5340 | 3.4259 | 1.4835
5344 | 3.429 | 1.4841
5348 | 3.4322 | 1.4846
5352 | 3.4353 | 1.4851
5356 | 3.4385 | 1.4857
5360 | 3.4416 | 1.4862
5364 | 3.4448 | 1.4868
5368 | 3.4479 | 1.4873
5372 | 3.4511 | 1.4878
5376 | 3.4542 | 1.4884
5380 | 3.4574 | 1.4889
5384 | 3.4605 | 1.4895
5388 | 3.4637 | 1.49
5392 | 3.4669 | 1.4905
5396 | 3.47 | 1.4911
5400 | 3.4732 | 1.4916
5404 | 3.4764 | 1.4922
5408 | 3.4795 | 1.4927
5412 | 3.4827 | 1.4933
5416 | 3.4858 | 1.4938
5420 | 3.489 | 1.4943
5424 | 3.4922 | 1.4949
5428 | 3.4954 | 1.4954
5432 | 3.4985 | 1.496
5436 | 3.5017 | 1.4965
5440 | 3.5049 | 1.4971
5444 | 3.5081 | 1.4976
5448 | 3.5112 | 1.4982
5452 | 3.5144 | 1.4987
5456 | 3.5176 | 1.4993
5460 | 3.5208 | 1.4998
5464 | 3.5239 | 1.5004
5468 | 3.5271 | 1.5009
5472 | 3.5303 | 1.5015
5476 | 3.5335 | 1.502
5480 | 3.5367 | 1.5026
5484 | 3.5399 | 1.5031
5488 | 3.5431 | 1.5037
5492 | 3.5462 | 1.5042
5496 | 3.5494 | 1.5048
5500 | 3.5526 | 1.5053
5504 | 3.5558 | 1.5059
5508 | 3.559 | 1.5064
5512 | 3.5622 | 1.507
5516 | 3.5654 | 1.5075
5520 | 3.5686 | 1.5081
5524 | 3.5718 | 1.5087
5528 | 3.575 | 1.5092
5532 | 3.5782 | 1.5098
5536 | 3.5814 | 1.5103
5540 | 3.5846 | 1.5109
5544 | 3.5878 | 1.5114
5548 | 3.591 | 1.512
5552 | 3.5942 | 1.5126
5556 | 3.5974 | 1.5131
5560 | 3.6006 | 1.5137
5564 | 3.6039 | 1.5142
5568 | 3.6071 | 1.5148
5572 | 3.6103 | 1.5154
5576 | 3.6135 | 1.5159
5580 | 3.6167 | 1.5165
5584 | 3.6199 | 1.517
5588 | 3.6231 | 1.5176
5592 | 3.6264 | 1.5182
5596 | 3.6296 | 1.5187
5600 | 3.6328 | 1.5193
5604 | 3.636 | 1.5199
5608 | 3.6392 | 1.5204
5612 | 3.6425 | 1.521
5616 | 3.6457 | 1.5215
5620 | 3.6489 | 1.5221
5624 | 3.6522 | 1.5227
5628 | 3.6554 | 1.5232
5632 | 3.6586 | 1.5238
5636 | 3.6618 | 1.5244
5640 | 3.6651 | 1.5249
5644 | 3.6683 | 1.5255
5648 | 3.6715 | 1.5261
5652 | 3.6748 | 1.5266
5656 | 3.678 | 1.5272
5660 | 3.6813 | 1.5278
5664 | 3.6845 | 1.5284
5668 | 3.6877 | 1.5289
5672 | 3.691 | 1.5295
5676 | 3.6942 | 1.5301
5680 | 3.6975 | 1.5306
5684 | 3.7007 | 1.5312
5688 | 3.704 | 1.5318
5692 | 3.7072 | 1.5324
5696 | 3.7105 | 1.5329
5700 | 3.7137 | 1.5335
5704 | 3.717 | 1.5341
5708 | 3.7202 | 1.5347
5712 | 3.7235 | 1.5352
5716 | 3.7267 | 1.5358
5720 | 3.73 | 1.5364
5724 | 3.7333 | 1.537
5728 | 3.7365 | 1.5375
5732 | 3.7398 | 1.5381
5736 | 3.743 | 1.5387
5740 | 3.7463 | 1.5393
5744 | 3.7496 | 1.5398
5748 | 3.7528 | 1.5404
5752 | 3.7561 | 1.541
5756 | 3.7594 | 1.5416
5760 | 3.7626 | 1.5422
5764 | 3.7659 | 1.5427
5768 | 3.7692 | 1.5433
5772 | 3.7725 | 1.5439
5776 | 3.7757 | 1.5445
5780 | 3.779 | 1.5451
5784 | 3.7823 | 1.5457
5788 | 3.7856 | 1.5462
5792 | 3.7888 | 1.5468
5796 | 3.7921 | 1.5474
5800 | 3.7954 | 1.548
5804 | 3.7987 | 1.5486
5808 | 3.802 | 1.5492
5812 | 3.8053 | 1.5498
5816 | 3.8085 | 1.5503
5820 | 3.8118 | 1.5509
5824 | 3.8151 | 1.5515
5828 | 3.8184 | 1.5521
5832 | 3.8217 | 1.5527
5836 | 3.825 | 1.5533
5840 | 3.8283 | 1.5539
5844 | 3.8316 | 1.5545
5848 | 3.8349 | 1.555
5852 | 3.8382 | 1.5556
5856 | 3.8415 | 1.5562
5860 | 3.8448 | 1.5568
5864 | 3.8481 | 1.5574
5868 | 3.8514 | 1.558
5872 | 3.8547 | 1.5586
5876 | 3.858 | 1.5592
5880 | 3.8613 | 1.5598
5884 | 3.8646 | 1.5604
5888 | 3.8679 | 1.561
5892 | 3.8712 | 1.5616
5896 | 3.8745 | 1.5622
5900 | 3.8779 | 1.5628
5904 | 3.8812 | 1.5634
5908 | 3.8845 | 1.564
5912 | 3.8878 | 1.5646
5916 | 3.8911 | 1.5652
5920 | 3.8944 | 1.5657
5924 | 3.8978 | 1.5663
5928 | 3.9011 | 1.5669
5932 | 3.9044 | 1.5675
5936 | 3.9077 | 1.5681
5940 | 3.9111 | 1.5687
5944 | 3.9144 | 1.5693
5948 | 3.9177 | 1.57
5952 | 3.921 | 1.5706
5956 | 3.9244 | 1.5712
5960 | 3.9277 | 1.5718
5964 | 3.931 | 1.5724
5968 | 3.9344 | 1.573
5972 | 3.9377 | 1.5736
5976 | 3.9411 | 1.5742
5980 | 3.9444 | 1.5748
5984 | 3.9477 | 1.5754
5988 | 3.9511 | 1.576
5992 | 3.9544 | 1.5766
5996 | 3.9578 | 1.5772
6000 | 3.9611 | 1.5778
6004 | 3.9645 | 1.5784
6008 | 3.9678 | 1.579
6012 | 3.9711 | 1.5796
6016 | 3.9745 | 1.5802
6020 | 3.9779 | 1.5809
6024 | 3.9812 | 1.5815
6028 | 3.9846 | 1.5821
6032 | 3.9879 | 1.5827
6036 | 3.9913 | 1.5833
6040 | 3.9946 | 1.5839
6044 | 3.998 | 1.5845
6048 | 4.0013 | 1.5851
6052 | 4.0047 | 1.5858
6056 | 4.0081 | 1.5864
6060 | 4.0114 | 1.587
6064 | 4.0148 | 1.5876
6068 | 4.0182 | 1.5882
6072 | 4.0215 | 1.5888
6076 | 4.0249 | 1.5894
6080 | 4.0283 | 1.5901
6084 | 4.0317 | 1.5907
6088 | 4.035 | 1.5913
6092 | 4.0384 | 1.5919
6096 | 4.0418 | 1.5925
6100 | 4.0452 | 1.5932
6104 | 4.0485 | 1.5938
6108 | 4.0519 | 1.5944
6112 | 4.0553 | 1.595
6116 | 4.0587 | 1.5956
6120 | 4.0621 | 1.5963
6124 | 4.0655 | 1.5969
6128 | 4.0688 | 1.5975
6132 | 4.0722 | 1.5981
6136 | 4.0756 | 1.5988
6140 | 4.079 | 1.5994
6144 | 4.0824 | 1.6
6148 | 4.0858 | 1.6006
6152 | 4.0892 | 1.6013
6156 | 4.0926 | 1.6019
6160 | 4.096 | 1.6025
6164 | 4.0994 | 1.6031
6168 | 4.1028 | 1.6038
6172 | 4.1062 | 1.6044
6176 | 4.1096 | 1.605
6180 | 4.113 | 1.6056
6184 | 4.1164 | 1.6063
6188 | 4.1198 | 1.6069
6192 | 4.1232 | 1.6075
6196 | 4.1266 | 1.6082
6200 | 4.13 | 1.6088
6204 | 4.1334 | 1.6094
6208 | 4.1369 | 1.6101
6212 | 4.1403 | 1.6107
6216 | 4.1437 | 1.6113
6220 | 4.1471 | 1.612
6224 | 4.1505 | 1.6126
6228 | 4.1539 | 1.6132
6232 | 4.1574 | 1.6139
6236 | 4.1608 | 1.6145
6240 | 4.1642 | 1.6151
6244 | 4.1676 | 1.6158
6248 | 4.1711 | 1.6164
6252 | 4.1745 | 1.6171
6256 | 4.1779 | 1.6177
6260 | 4.1814 | 1.6183
6264 | 4.1848 | 1.619
6268 | 4.1882 | 1.6196
6272 | 4.1917 | 1.6203
6276 | 4.1951 | 1.6209
6280 | 4.1985 | 1.6215
6284 | 4.202 | 1.6222
6288 | 4.2054 | 1.6228
6292 | 4.2089 | 1.6235
6296 | 4.2123 | 1.6241
6300 | 4.2157 | 1.6248
6304 | 4.2192 | 1.6254
6308 | 4.2226 | 1.626
6312 | 4.2261 | 1.6267
6316 | 4.2295 | 1.6273
6320 | 4.233 | 1.628
6324 | 4.2364 | 1.6286
6328 | 4.2399 | 1.6293
6332 | 4.2433 | 1.6299
6336 | 4.2468 | 1.6306
6340 | 4.2503 | 1.6312
6344 | 4.2537 | 1.6319
6348 | 4.2572 | 1.6325
6352 | 4.2606 | 1.6332
6356 | 4.2641 | 1.6338
6360 | 4.2676 | 1.6345
6364 | 4.271 | 1.6351
6368 | 4.2745 | 1.6358
6372 | 4.278 | 1.6364
6376 | 4.2815 | 1.6371
6380 | 4.2849 | 1.6377
6384 | 4.2884 | 1.6384
6388 | 4.2919 | 1.6391
6392 | 4.2954 | 1.6397
6396 | 4.2988 | 1.6404
6400 | 4.3023 | 1.641
6404 | 4.3058 | 1.6417
6408 | 4.3093 | 1.6423
6412 | 4.3128 | 1.643
6416 | 4.3162 | 1.6437
6420 | 4.3197 | 1.6443
6424 | 4.3232 | 1.645
6428 | 4.3267 | 1.6456
6432 | 4.3302 | 1.6463
6436 | 4.3337 | 1.647
6440 | 4.3372 | 1.6476
6444 | 4.3407 | 1.6483
6448 | 4.3442 | 1.649
6452 | 4.3477 | 1.6496
6456 | 4.3512 | 1.6503
6460 | 4.3547 | 1.6509
6464 | 4.3582 | 1.6516
6468 | 4.3617 | 1.6523
6472 | 4.3652 | 1.6529
6476 | 4.3687 | 1.6536
6480 | 4.3722 | 1.6543
6484 | 4.3757 | 1.6549
6488 | 4.3792 | 1.6556
6492 | 4.3827 | 1.6563
6496 | 4.3862 | 1.657
6500 | 4.3897 | 1.6576
6504 | 4.3933 | 1.6583
6508 | 4.3968 | 1.659
6512 | 4.4003 | 1.6596
6516 | 4.4038 | 1.6603
6520 | 4.4073 | 1.661
6524 | 4.4109 | 1.6617
6528 | 4.4144 | 1.6623
6532 | 4.4179 | 1.663
6536 | 4.4214 | 1.6637
6540 | 4.425 | 1.6644
6544 | 4.4285 | 1.665
6548 | 4.432 | 1.6657
6552 | 4.4356 | 1.6664
6556 | 4.4391 | 1.6671
6560 | 4.4426 | 1.6678
6564 | 4.4462 | 1.6684
6568 | 4.4497 | 1.6691
6572 | 4.4532 | 1.6698
6576 | 4.4568 | 1.6705
6580 | 4.4603 | 1.6712
6584 | 4.4639 | 1.6718
6588 | 4.4674 | 1.6725
6592 | 4.471 | 1.6732
6596 | 4.4745 | 1.6739
6600 | 4.4781 | 1.6746
6604 | 4.4816 | 1.6753
6608 | 4.4852 | 1.6759
6612 | 4.4887 | 1.6766
6616 | 4.4923 | 1.6773
6620 | 4.4958 | 1.678
6624 | 4.4994 | 1.6787
6628 | 4.503 | 1.6794
6632 | 4.5065 | 1.6801
6636 | 4.5101 | 1.6808
6640 | 4.5137 | 1.6814
6644 | 4.5172 | 1.6821
6648 | 4.5208 | 1.6828
6652 | 4.5244 | 1.6835
6656 | 4.5279 | 1.6842
6660 | 4.5315 | 1.6849
6664 | 4.5351 | 1.6856
6668 | 4.5386 | 1.6863
6672 | 4.5422 | 1.687
6676 | 4.5458 | 1.6877
6680 | 4.5494 | 1.6884
6684 | 4.553 | 1.6891
6688 | 4.5565 | 1.6898
6692 | 4.5601 | 1.6905
6696 | 4.5637 | 1.6912
6700 | 4.5673 | 1.6919
6704 | 4.5709 | 1.6926
6708 | 4.5745 | 1.6933
6712 | 4.5781 | 1.694
6716 | 4.5817 | 1.6947
6720 | 4.5853 | 1.6954
6724 | 4.5889 | 1.6961
6728 | 4.5925 | 1.6968
6732 | 4.5961 | 1.6975
6736 | 4.5997 | 1.6982
6740 | 4.6033 | 1.6989
6744 | 4.6069 | 1.6996
6748 | 4.6105 | 1.7003
6752 | 4.6141 | 1.701
6756 | 4.6177 | 1.7017
6760 | 4.6213 | 1.7024
6764 | 4.6249 | 1.7031
6768 | 4.6285 | 1.7038
6772 | 4.6321 | 1.7045
6776 | 4.6357 | 1.7052
6780 | 4.6394 | 1.706
6784 | 4.643 | 1.7067
6788 | 4.6466 | 1.7074
6792 | 4.6502 | 1.7081
6796 | 4.6538 | 1.7088
6800 | 4.6575 | 1.7095
6804 | 4.6611 | 1.7102
6808 | 4.6647 | 1.7109
6812 | 4.6683 | 1.7117
6816 | 4.672 | 1.7124
6820 | 4.6756 | 1.7131
6824 | 4.6792 | 1.7138
6828 | 4.6829 | 1.7145
6832 | 4.6865 | 1.7152
6836 | 4.6902 | 1.716
6840 | 4.6938 | 1.7167
6844 | 4.6974 | 1.7174
6848 | 4.7011 | 1.7181
6852 | 4.7047 | 1.7188
6856 | 4.7084 | 1.7196
6860 | 4.712 | 1.7203
6864 | 4.7157 | 1.721
6868 | 4.7193 | 1.7217
6872 | 4.723 | 1.7225
6876 | 4.7266 | 1.7232
6880 | 4.7303 | 1.7239
6884 | 4.7339 | 1.7246
6888 | 4.7376 | 1.7254
6892 | 4.7412 | 1.7261
6896 | 4.7449 | 1.7268
6900 | 4.7486 | 1.7275
6904 | 4.7522 | 1.7283
6908 | 4.7559 | 1.729
6912 | 4.7596 | 1.7297
6916 | 4.7632 | 1.7305
6920 | 4.7669 | 1.7312
6924 | 4.7706 | 1.7319
6928 | 4.7742 | 1.7327
6932 | 4.7779 | 1.7334
6936 | 4.7816 | 1.7341
6940 | 4.7853 | 1.7349
6944 | 4.789 | 1.7356
6948 | 4.7926 | 1.7363
6952 | 4.7963 | 1.7371
6956 | 4.8 | 1.7378
6960 | 4.8037 | 1.7385
6964 | 4.8074 | 1.7393
6968 | 4.8111 | 1.74
6972 | 4.8148 | 1.7408
6976 | 4.8185 | 1.7415
6980 | 4.8221 | 1.7422
6984 | 4.8258 | 1.743
6988 | 4.8295 | 1.7437
6992 | 4.8332 | 1.7445
6996 | 4.8369 | 1.7452
7000 | 4.8406 | 1.746
7004 | 4.8443 | 1.7467
7008 | 4.848 | 1.7474
7012 | 4.8518 | 1.7482
7016 | 4.8555 | 1.7489
7020 | 4.8592 | 1.7497
7024 | 4.8629 | 1.7504
7028 | 4.8666 | 1.7512
7032 | 4.8703 | 1.7519
7036 | 4.874 | 1.7527
7040 | 4.8777 | 1.7534
7044 | 4.8815 | 1.7542
7048 | 4.8852 | 1.7549
7052 | 4.8889 | 1.7557
7056 | 4.8926 | 1.7564
7060 | 4.8964 | 1.7572
7064 | 4.9001 | 1.7579
7068 | 4.9038 | 1.7587
7072 | 4.9075 | 1.7595
7076 | 4.9113 | 1.7602
7080 | 4.915 | 1.761
7084 | 4.9187 | 1.7617
7088 | 4.9225 | 1.7625
7092 | 4.9262 | 1.7632
7096 | 4.93 | 1.764
7100 | 4.9337 | 1.7648
7104 | 4.9374 | 1.7655
7108 | 4.9412 | 1.7663
7112 | 4.9449 | 1.767
7116 | 4.9487 | 1.7678
7120 | 4.9524 | 1.7686
7124 | 4.9562 | 1.7693
7128 | 4.9599 | 1.7701
7132 | 4.9637 | 1.7709
7136 | 4.9674 | 1.7716
7140 | 4.9712 | 1.7724
7144 | 4.975 | 1.7732
7148 | 4.9787 | 1.7739
7152 | 4.9825 | 1.7747
7156 | 4.9862 | 1.7755
7160 | 4.99 | 1.7762
7164 | 4.9938 | 1.777
7168 | 4.9975 | 1.7778
7172 | 5.0013 | 1.7785
7176 | 5.0051 | 1.7793
7180 | 5.0089 | 1.7801
7184 | 5.0126 | 1.7809
7188 | 5.0164 | 1.7816
7192 | 5.0202 | 1.7824
7196 | 5.024 | 1.7832
7200 | 5.0278 | 1.784
7204 | 5.0315 | 1.7847
7208 | 5.0353 | 1.7855
7212 | 5.0391 | 1.7863
7216 | 5.0429 | 1.7871
7220 | 5.0467 | 1.7879
7224 | 5.0505 | 1.7886
7228 | 5.0543 | 1.7894
7232 | 5.0581 | 1.7902
7236 | 5.0619 | 1.791
7240 | 5.0657 | 1.7918
7244 | 5.0695 | 1.7926
7248 | 5.0733 | 1.7933
7252 | 5.0771 | 1.7941
7256 | 5.0809 | 1.7949
7260 | 5.0847 | 1.7957
7264 | 5.0885 | 1.7965
7268 | 5.0923 | 1.7973
7272 | 5.0961 | 1.7981
7276 | 5.0999 | 1.7989
7280 | 5.1038 | 1.7996
7284 | 5.1076 | 1.8004
7288 | 5.1114 | 1.8012
7292 | 5.1152 | 1.802
7296 | 5.119 | 1.8028
7300 | 5.1229 | 1.8036
7304 | 5.1267 | 1.8044
7308 | 5.1305 | 1.8052
7312 | 5.1343 | 1.806
7316 | 5.1382 | 1.8068
7320 | 5.142 | 1.8076
7324 | 5.1458 | 1.8084
7328 | 5.1497 | 1.8092
7332 | 5.1535 | 1.81
7336 | 5.1573 | 1.8108
7340 | 5.1612 | 1.8116
7344 | 5.165 | 1.8124
7348 | 5.1689 | 1.8132
7352 | 5.1727 | 1.814
7356 | 5.1766 | 1.8148
7360 | 5.1804 | 1.8156
7364 | 5.1843 | 1.8164
7368 | 5.1881 | 1.8172
7372 | 5.192 | 1.818
7376 | 5.1958 | 1.8188
7380 | 5.1997 | 1.8196
7384 | 5.2035 | 1.8204
7388 | 5.2074 | 1.8213
7392 | 5.2113 | 1.8221
7396 | 5.2151 | 1.8229
7400 | 5.219 | 1.8237
7404 | 5.2229 | 1.8245
7408 | 5.2267 | 1.8253
7412 | 5.2306 | 1.8261
7416 | 5.2345 | 1.8269
7420 | 5.2384 | 1.8278
7424 | 5.2422 | 1.8286
7428 | 5.2461 | 1.8294
7432 | 5.25 | 1.8302
7436 | 5.2539 | 1.831
7440 | 5.2578 | 1.8318
7444 | 5.2616 | 1.8327
7448 | 5.2655 | 1.8335
7452 | 5.2694 | 1.8343
7456 | 5.2733 | 1.8351
7460 | 5.2772 | 1.8359
7464 | 5.2811 | 1.8368
7468 | 5.285 | 1.8376
7472 | 5.2889 | 1.8384
7476 | 5.2928 | 1.8392
7480 | 5.2967 | 1.8401
7484 | 5.3006 | 1.8409
7488 | 5.3045 | 1.8417
7492 | 5.3084 | 1.8426
7496 | 5.3123 | 1.8434
7500 | 5.3162 | 1.8442
7504 | 5.3201 | 1.845
7508 | 5.3241 | 1.8459
7512 | 5.328 | 1.8467
7516 | 5.3319 | 1.8475
7520 | 5.3358 | 1.8484
7524 | 5.3397 | 1.8492
7528 | 5.3436 | 1.85
7532 | 5.3476 | 1.8509
7536 | 5.3515 | 1.8517
7540 | 5.3554 | 1.8526
7544 | 5.3594 | 1.8534
7548 | 5.3633 | 1.8542
7552 | 5.3672 | 1.8551
7556 | 5.3712 | 1.8559
7560 | 5.3751 | 1.8568
7564 | 5.379 | 1.8576
7568 | 5.383 | 1.8584
7572 | 5.3869 | 1.8593
7576 | 5.3909 | 1.8601
7580 | 5.3948 | 1.861
7584 | 5.3987 | 1.8618
7588 | 5.4027 | 1.8627
7592 | 5.4066 | 1.8635
7596 | 5.4106 | 1.8644
7600 | 5.4146 | 1.8652
7604 | 5.4185 | 1.8661
7608 | 5.4225 | 1.8669
7612 | 5.4264 | 1.8678
7616 | 5.4304 | 1.8686
7620 | 5.4344 | 1.8695
7624 | 5.4383 | 1.8703
7628 | 5.4423 | 1.8712
7632 | 5.4463 | 1.872
7636 | 5.4502 | 1.8729
7640 | 5.4542 | 1.8737
7644 | 5.4582 | 1.8746
7648 | 5.4621 | 1.8755
7652 | 5.4661 | 1.8763
7656 | 5.4701 | 1.8772
7660 | 5.4741 | 1.878
7664 | 5.4781 | 1.8789
7668 | 5.4821 | 1.8798
7672 | 5.486 | 1.8806
7676 | 5.49 | 1.8815
7680 | 5.494 | 1.8824
7684 | 5.498 | 1.8832
7688 | 5.502 | 1.8841
7692 | 5.506 | 1.885
7696 | 5.51 | 1.8858
7700 | 5.514 | 1.8867
7704 | 5.518 | 1.8876
7708 | 5.522 | 1.8884
7712 | 5.526 | 1.8893
7716 | 5.53 | 1.8902
7720 | 5.534 | 1.891
7724 | 5.538 | 1.8919
7728 | 5.5421 | 1.8928
7732 | 5.5461 | 1.8937
7736 | 5.5501 | 1.8945
7740 | 5.5541 | 1.8954
7744 | 5.5581 | 1.8963
7748 | 5.5621 | 1.8972
7752 | 5.5662 | 1.8981
7756 | 5.5702 | 1.8989
7760 | 5.5742 | 1.8998
7764 | 5.5783 | 1.9007
7768 | 5.5823 | 1.9016
7772 | 5.5863 | 1.9025
7776 | 5.5904 | 1.9033
7780 | 5.5944 | 1.9042
7784 | 5.5984 | 1.9051
7788 | 5.6025 | 1.906
7792 | 5.6065 | 1.9069
7796 | 5.6106 | 1.9078
7800 | 5.6146 | 1.9087
7804 | 5.6187 | 1.9096
7808 | 5.6227 | 1.9104
7812 | 5.6268 | 1.9113
7816 | 5.6308 | 1.9122
7820 | 5.6349 | 1.9131
7824 | 5.6389 | 1.914
7828 | 5.643 | 1.9149
7832 | 5.647 | 1.9158
7836 | 5.6511 | 1.9167
7840 | 5.6552 | 1.9176
7844 | 5.6592 | 1.9185
7848 | 5.6633 | 1.9194
7852 | 5.6674 | 1.9203
7856 | 5.6715 | 1.9212
7860 | 5.6755 | 1.9221
7864 | 5.6796 | 1.923
7868 | 5.6837 | 1.9239
7872 | 5.6878 | 1.9248
7876 | 5.6918 | 1.9257
7880 | 5.6959 | 1.9266
7884 | 5.7 | 1.9275
7888 | 5.7041 | 1.9284
7892 | 5.7082 | 1.9293
7896 | 5.7123 | 1.9303
7900 | 5.7164 | 1.9312
7904 | 5.7205 | 1.9321
7908 | 5.7246 | 1.933
7912 | 5.7287 | 1.9339
7916 | 5.7328 | 1.9348
7920 | 5.7369 | 1.9357
7924 | 5.741 | 1.9366
7928 | 5.7451 | 1.9376
7932 | 5.7492 | 1.9385
7936 | 5.7533 | 1.9394
7940 | 5.7574 | 1.9403
7944 | 5.7615 | 1.9412
7948 | 5.7657 | 1.9422
7952 | 5.7698 | 1.9431
7956 | 5.7739 | 1.944
7960 | 5.778 | 1.9449
7964 | 5.7822 | 1.9458
7968 | 5.7863 | 1.9468
7972 | 5.7904 | 1.9477
7976 | 5.7945 | 1.9486
7980 | 5.7987 | 1.9495
7984 | 5.8028 | 1.9505
7988 | 5.807 | 1.9514
7992 | 5.8111 | 1.9523
7996 | 5.8152 | 1.9533
8000 | 5.8194 | 1.9542
8004 | 5.8235 | 1.9551
8008 | 5.8277 | 1.9561
8012 | 5.8318 | 1.957
8016 | 5.836 | 1.9579
8020 | 5.8401 | 1.9589
8024 | 5.8443 | 1.9598
8028 | 5.8484 | 1.9607
8032 | 5.8526 | 1.9617
8036 | 5.8567 | 1.9626
8040 | 5.8609 | 1.9636
8044 | 5.8651 | 1.9645
8048 | 5.8692 | 1.9655
8052 | 5.8734 | 1.9664
8056 | 5.8776 | 1.9673
8060 | 5.8818 | 1.9683
8064 | 5.8859 | 1.9692
8068 | 5.8901 | 1.9702
8072 | 5.8943 | 1.9711
8076 | 5.8985 | 1.9721
8080 | 5.9027 | 1.973
8084 | 5.9068 | 1.974
8088 | 5.911 | 1.9749
8092 | 5.9152 | 1.9759
8096 | 5.9194 | 1.9768
8100 | 5.9236 | 1.9778
8104 | 5.9278 | 1.9787
8108 | 5.932 | 1.9797
8112 | 5.9362 | 1.9807
8116 | 5.9404 | 1.9816
8120 | 5.9446 | 1.9826
8124 | 5.9488 | 1.9835
8128 | 5.953 | 1.9845
8132 | 5.9572 | 1.9855
8136 | 5.9614 | 1.9864
8140 | 5.9656 | 1.9874
8144 | 5.9699 | 1.9883
8148 | 5.9741 | 1.9893
8152 | 5.9783 | 1.9903
8156 | 5.9825 | 1.9912
8160 | 5.9867 | 1.9922
8164 | 5.991 | 1.9932
8168 | 5.9952 | 1.9942
8172 | 5.9994 | 1.9951
8176 | 6.0037 | 1.9961
8180 | 6.0079 | 1.9971
8184 | 6.0121 | 1.998
8188 | 6.0164 | 1.999
8192 | 6.0206 | 2
8196 | 6.0248 | 2.001
8200 | 6.0291 | 2.002
8204 | 6.0333 | 2.0029
8208 | 6.0376 | 2.0039
8212 | 6.0418 | 2.0049
8216 | 6.0461 | 2.0059
8220 | 6.0503 | 2.0069
8224 | 6.0546 | 2.0078
8228 | 6.0589 | 2.0088
8232 | 6.0631 | 2.0098
8236 | 6.0674 | 2.0108
8240 | 6.0716 | 2.0118
8244 | 6.0759 | 2.0128
8248 | 6.0802 | 2.0138
8252 | 6.0845 | 2.0148
8256 | 6.0887 | 2.0157
8260 | 6.093 | 2.0167
8264 | 6.0973 | 2.0177
8268 | 6.1016 | 2.0187
8272 | 6.1058 | 2.0197
8276 | 6.1101 | 2.0207
8280 | 6.1144 | 2.0217
8284 | 6.1187 | 2.0227
8288 | 6.123 | 2.0237
8292 | 6.1273 | 2.0247
8296 | 6.1316 | 2.0257
8300 | 6.1359 | 2.0267
8304 | 6.1402 | 2.0277
8308 | 6.1445 | 2.0287
8312 | 6.1488 | 2.0297
8316 | 6.1531 | 2.0307
8320 | 6.1574 | 2.0317
8324 | 6.1617 | 2.0328
8328 | 6.166 | 2.0338
8332 | 6.1703 | 2.0348
8336 | 6.1746 | 2.0358
8340 | 6.179 | 2.0368
8344 | 6.1833 | 2.0378
8348 | 6.1876 | 2.0388
8352 | 6.1919 | 2.0398
8356 | 6.1963 | 2.0409
8360 | 6.2006 | 2.0419
8364 | 6.2049 | 2.0429
8368 | 6.2092 | 2.0439
8372 | 6.2136 | 2.0449
8376 | 6.2179 | 2.046
8380 | 6.2223 | 2.047
8384 | 6.2266 | 2.048
8388 | 6.2309 | 2.049
8392 | 6.2353 | 2.0501
8396 | 6.2396 | 2.0511
8400 | 6.244 | 2.0521
8404 | 6.2483 | 2.0531
8408 | 6.2527 | 2.0542
8412 | 6.2571 | 2.0552
8416 | 6.2614 | 2.0562
8420 | 6.2658 | 2.0573
8424 | 6.2701 | 2.0583
8428 | 6.2745 | 2.0593
8432 | 6.2789 | 2.0604
8436 | 6.2832 | 2.0614
8440 | 6.2876 | 2.0624
8444 | 6.292 | 2.0635
8448 | 6.2964 | 2.0645
8452 | 6.3007 | 2.0656
8456 | 6.3051 | 2.0666
8460 | 6.3095 | 2.0676
8464 | 6.3139 | 2.0687
8468 | 6.3183 | 2.0697
8472 | 6.3227 | 2.0708
8476 | 6.3271 | 2.0718
8480 | 6.3315 | 2.0729
8484 | 6.3359 | 2.0739
8488 | 6.3403 | 2.075
8492 | 6.3447 | 2.076
8496 | 6.3491 | 2.0771
8500 | 6.3535 | 2.0781
8504 | 6.3579 | 2.0792
8508 | 6.3623 | 2.0802
8512 | 6.3667 | 2.0813
8516 | 6.3711 | 2.0824
8520 | 6.3755 | 2.0834
8524 | 6.3799 | 2.0845
8528 | 6.3844 | 2.0855
8532 | 6.3888 | 2.0866
8536 | 6.3932 | 2.0877
8540 | 6.3976 | 2.0887
8544 | 6.4021 | 2.0898
8548 | 6.4065 | 2.0909
8552 | 6.4109 | 2.0919
8556 | 6.4154 | 2.093
8560 | 6.4198 | 2.0941
8564 | 6.4243 | 2.0951
8568 | 6.4287 | 2.0962
8572 | 6.4332 | 2.0973
8576 | 6.4376 | 2.0984
8580 | 6.4421 | 2.0994
8584 | 6.4465 | 2.1005
8588 | 6.451 | 2.1016
8592 | 6.4554 | 2.1027
8596 | 6.4599 | 2.1037
8600 | 6.4643 | 2.1048
8604 | 6.4688 | 2.1059
8608 | 6.4733 | 2.107
8612 | 6.4777 | 2.1081
8616 | 6.4822 | 2.1092
8620 | 6.4867 | 2.1103
8624 | 6.4912 | 2.1113
8628 | 6.4956 | 2.1124
8632 | 6.5001 | 2.1135
8636 | 6.5046 | 2.1146
8640 | 6.5091 | 2.1157
8644 | 6.5136 | 2.1168
8648 | 6.5181 | 2.1179
8652 | 6.5226 | 2.119
8656 | 6.5271 | 2.1201
8660 | 6.5316 | 2.1212
8664 | 6.5361 | 2.1223
8668 | 6.5406 | 2.1234
8672 | 6.5451 | 2.1245
8676 | 6.5496 | 2.1256
8680 | 6.5541 | 2.1267
8684 | 6.5586 | 2.1278
8688 | 6.5631 | 2.1289
8692 | 6.5676 | 2.13
8696 | 6.5721 | 2.1311
8700 | 6.5767 | 2.1322
8704 | 6.5812 | 2.1333
8708 | 6.5857 | 2.1344
8712 | 6.5902 | 2.1356
8716 | 6.5948 | 2.1367
8720 | 6.5993 | 2.1378
8724 | 6.6038 | 2.1389
8728 | 6.6084 | 2.14
8732 | 6.6129 | 2.1411
8736 | 6.6174 | 2.1423
8740 | 6.622 | 2.1434
8744 | 6.6265 | 2.1445
8748 | 6.6311 | 2.1456
8752 | 6.6356 | 2.1468
8756 | 6.6402 | 2.1479
8760 | 6.6447 | 2.149
8764 | 6.6493 | 2.1501
8768 | 6.6539 | 2.1513
8772 | 6.6584 | 2.1524
8776 | 6.663 | 2.1535
8780 | 6.6676 | 2.1547
8784 | 6.6721 | 2.1558
8788 | 6.6767 | 2.1569
8792 | 6.6813 | 2.1581
8796 | 6.6859 | 2.1592
8800 | 6.6904 | 2.1603
8804 | 6.695 | 2.1615
8808 | 6.6996 | 2.1626
8812 | 6.7042 | 2.1638
8816 | 6.7088 | 2.1649
8820 | 6.7134 | 2.166
8824 | 6.718 | 2.1672
8828 | 6.7226 | 2.1683
8832 | 6.7272 | 2.1695
8836 | 6.7318 | 2.1706
8840 | 6.7364 | 2.1718
8844 | 6.741 | 2.1729
8848 | 6.7456 | 2.1741
8852 | 6.7502 | 2.1753
8856 | 6.7548 | 2.1764
8860 | 6.7594 | 2.1776
8864 | 6.764 | 2.1787
8868 | 6.7687 | 2.1799
8872 | 6.7733 | 2.181
8876 | 6.7779 | 2.1822
8880 | 6.7825 | 2.1834
8884 | 6.7872 | 2.1845
8888 | 6.7918 | 2.1857
8892 | 6.7964 | 2.1869
8896 | 6.8011 | 2.188
8900 | 6.8057 | 2.1892
8904 | 6.8104 | 2.1904
8908 | 6.815 | 2.1915
8912 | 6.8197 | 2.1927
8916 | 6.8243 | 2.1939
8920 | 6.829 | 2.1951
8924 | 6.8336 | 2.1962
8928 | 6.8383 | 2.1974
8932 | 6.8429 | 2.1986
8936 | 6.8476 | 2.1998
8940 | 6.8523 | 2.201
8944 | 6.8569 | 2.2022
8948 | 6.8616 | 2.2033
8952 | 6.8663 | 2.2045
8956 | 6.871 | 2.2057
8960 | 6.8756 | 2.2069
8964 | 6.8803 | 2.2081
8968 | 6.885 | 2.2093
8972 | 6.8897 | 2.2105
8976 | 6.8944 | 2.2117
8980 | 6.8991 | 2.2129
8984 | 6.9038 | 2.2141
8988 | 6.9085 | 2.2153
8992 | 6.9132 | 2.2165
8996 | 6.9179 | 2.2177
9000 | 6.9226 | 2.2189
9004 | 6.9273 | 2.2201
9008 | 6.932 | 2.2213
9012 | 6.9367 | 2.2225
9016 | 6.9414 | 2.2237
9020 | 6.9461 | 2.2249
9024 | 6.9508 | 2.2261
9028 | 6.9556 | 2.2273
9032 | 6.9603 | 2.2285
9036 | 6.965 | 2.2297
9040 | 6.9697 | 2.2309
9044 | 6.9745 | 2.2322
9048 | 6.9792 | 2.2334
9052 | 6.9839 | 2.2346
9056 | 6.9887 | 2.2358
9060 | 6.9934 | 2.237
9064 | 6.9982 | 2.2383
9068 | 7.0029 | 2.2395
9072 | 7.0077 | 2.2407
9076 | 7.0124 | 2.2419
9080 | 7.0172 | 2.2432
9084 | 7.0219 | 2.2444
9088 | 7.0267 | 2.2456
9092 | 7.0315 | 2.2468
9096 | 7.0362 | 2.2481
9100 | 7.041 | 2.2493
9104 | 7.0458 | 2.2505
9108 | 7.0505 | 2.2518
9112 | 7.0553 | 2.253
9116 | 7.0601 | 2.2543
9120 | 7.0649 | 2.2555
9124 | 7.0697 | 2.2567
9128 | 7.0745 | 2.258
9132 | 7.0792 | 2.2592
9136 | 7.084 | 2.2605
9140 | 7.0888 | 2.2617
9144 | 7.0936 | 2.263
9148 | 7.0984 | 2.2642
9152 | 7.1032 | 2.2655
9156 | 7.108 | 2.2667
9160 | 7.1128 | 2.268
9164 | 7.1177 | 2.2693
9168 | 7.1225 | 2.2705
9172 | 7.1273 | 2.2718
9176 | 7.1321 | 2.273
9180 | 7.1369 | 2.2743
9184 | 7.1417 | 2.2756
9188 | 7.1466 | 2.2768
9192 | 7.1514 | 2.2781
9196 | 7.1562 | 2.2794
9200 | 7.1611 | 2.2806
9204 | 7.1659 | 2.2819
9208 | 7.1708 | 2.2832
9212 | 7.1756 | 2.2844
9216 | 7.1804 | 2.2857
9220 | 7.1853 | 2.287
9224 | 7.1901 | 2.2883
9228 | 7.195 | 2.2895
9232 | 7.1998 | 2.2908
9236 | 7.2047 | 2.2921
9240 | 7.2096 | 2.2934
9244 | 7.2144 | 2.2947
9248 | 7.2193 | 2.296
9252 | 7.2242 | 2.2973
9256 | 7.229 | 2.2985
9260 | 7.2339 | 2.2998
9264 | 7.2388 | 2.3011
9268 | 7.2437 | 2.3024
9272 | 7.2486 | 2.3037
9276 | 7.2535 | 2.305
9280 | 7.2583 | 2.3063
9284 | 7.2632 | 2.3076
9288 | 7.2681 | 2.3089
9292 | 7.273 | 2.3102
9296 | 7.2779 | 2.3115
9300 | 7.2828 | 2.3128
9304 | 7.2877 | 2.3141
9308 | 7.2926 | 2.3154
9312 | 7.2976 | 2.3167
9316 | 7.3025 | 2.3181
9320 | 7.3074 | 2.3194
9324 | 7.3123 | 2.3207
9328 | 7.3172 | 2.322
9332 | 7.3222 | 2.3233
9336 | 7.3271 | 2.3246
9340 | 7.332 | 2.326
9344 | 7.3369 | 2.3273
9348 | 7.3419 | 2.3286
9352 | 7.3468 | 2.3299
9356 | 7.3518 | 2.3312
9360 | 7.3567 | 2.3326
9364 | 7.3617 | 2.3339
9368 | 7.3666 | 2.3352
9372 | 7.3716 | 2.3366
9376 | 7.3765 | 2.3379
9380 | 7.3815 | 2.3392
9384 | 7.3864 | 2.3406
9388 | 7.3914 | 2.3419
9392 | 7.3964 | 2.3432
9396 | 7.4013 | 2.3446
9400 | 7.4063 | 2.3459
9404 | 7.4113 | 2.3473
9408 | 7.4163 | 2.3486
9412 | 7.4213 | 2.35
9416 | 7.4262 | 2.3513
9420 | 7.4312 | 2.3527
9424 | 7.4362 | 2.354
9428 | 7.4412 | 2.3554
9432 | 7.4462 | 2.3567
9436 | 7.4512 | 2.3581
9440 | 7.4562 | 2.3594
9444 | 7.4612 | 2.3608
9448 | 7.4662 | 2.3622
9452 | 7.4712 | 2.3635
9456 | 7.4762 | 2.3649
9460 | 7.4813 | 2.3663
9464 | 7.4863 | 2.3676
9468 | 7.4913 | 2.369
9472 | 7.4963 | 2.3704
9476 | 7.5014 | 2.3717
9480 | 7.5064 | 2.3731
9484 | 7.5114 | 2.3745
9488 | 7.5165 | 2.3759
9492 | 7.5215 | 2.3772
9496 | 7.5265 | 2.3786
9500 | 7.5316 | 2.38
9504 | 7.5366 | 2.3814
9508 | 7.5417 | 2.3828
9512 | 7.5467 | 2.3842
9516 | 7.5518 | 2.3856
9520 | 7.5569 | 2.3869
9524 | 7.5619 | 2.3883
9528 | 7.567 | 2.3897
9532 | 7.5721 | 2.3911
9536 | 7.5771 | 2.3925
9540 | 7.5822 | 2.3939
9544 | 7.5873 | 2.3953
9548 | 7.5924 | 2.3967
9552 | 7.5974 | 2.3981
9556 | 7.6025 | 2.3995
9560 | 7.6076 | 2.4009
9564 | 7.6127 | 2.4023
9568 | 7.6178 | 2.4038
9572 | 7.6229 | 2.4052
9576 | 7.628 | 2.4066
9580 | 7.6331 | 2.408
9584 | 7.6382 | 2.4094
9588 | 7.6433 | 2.4108
9592 | 7.6484 | 2.4122
9596 | 7.6536 | 2.4137
9600 | 7.6587 | 2.4151
9604 | 7.6638 | 2.4165
9608 | 7.6689 | 2.4179
9612 | 7.6741 | 2.4194
9616 | 7.6792 | 2.4208
9620 | 7.6843 | 2.4222
9624 | 7.6895 | 2.4237
9628 | 7.6946 | 2.4251
9632 | 7.6998 | 2.4265
9636 | 7.7049 | 2.428
9640 | 7.71 | 2.4294
9644 | 7.7152 | 2.4309
9648 | 7.7204 | 2.4323
9652 | 7.7255 | 2.4337
9656 | 7.7307 | 2.4352
9660 | 7.7358 | 2.4366
9664 | 7.741 | 2.4381
9668 | 7.7462 | 2.4395
9672 | 7.7514 | 2.441
9676 | 7.7565 | 2.4425
9680 | 7.7617 | 2.4439
9684 | 7.7669 | 2.4454
9688 | 7.7721 | 2.4468
9692 | 7.7773 | 2.4483
9696 | 7.7825 | 2.4498
9700 | 7.7877 | 2.4512
9704 | 7.7929 | 2.4527
9708 | 7.7981 | 2.4542
9712 | 7.8033 | 2.4556
9716 | 7.8085 | 2.4571
9720 | 7.8137 | 2.4586
9724 | 7.8189 | 2.4601
9728 | 7.8241 | 2.4615
9732 | 7.8294 | 2.463
9736 | 7.8346 | 2.4645
9740 | 7.8398 | 2.466
9744 | 7.845 | 2.4675
9748 | 7.8503 | 2.469
9752 | 7.8555 | 2.4704
9756 | 7.8607 | 2.4719
9760 | 7.866 | 2.4734
9764 | 7.8712 | 2.4749
9768 | 7.8765 | 2.4764
9772 | 7.8817 | 2.4779
9776 | 7.887 | 2.4794
9780 | 7.8923 | 2.4809
9784 | 7.8975 | 2.4824
9788 | 7.9028 | 2.4839
9792 | 7.9081 | 2.4854
9796 | 7.9133 | 2.4869
9800 | 7.9186 | 2.4885
9804 | 7.9239 | 2.49
9808 | 7.9292 | 2.4915
9812 | 7.9344 | 2.493
9816 | 7.9397 | 2.4945
9820 | 7.945 | 2.496
9824 | 7.9503 | 2.4976
9828 | 7.9556 | 2.4991
9832 | 7.9609 | 2.5006
9836 | 7.9662 | 2.5021
9840 | 7.9715 | 2.5037
9844 | 7.9768 | 2.5052
9848 | 7.9822 | 2.5067
9852 | 7.9875 | 2.5083
9856 | 7.9928 | 2.5098
9860 | 7.9981 | 2.5113
9864 | 8.0034 | 2.5129
9868 | 8.0088 | 2.5144
9872 | 8.0141 | 2.516
9876 | 8.0194 | 2.5175
9880 | 8.0248 | 2.5191
9884 | 8.0301 | 2.5206
9888 | 8.0355 | 2.5222
9892 | 8.0408 | 2.5237
9896 | 8.0462 | 2.5253
9900 | 8.0515 | 2.5268
9904 | 8.0569 | 2.5284
9908 | 8.0623 | 2.53
9912 | 8.0676 | 2.5315
9916 | 8.073 | 2.5331
9920 | 8.0784 | 2.5347
9924 | 8.0837 | 2.5362
9928 | 8.0891 | 2.5378
9932 | 8.0945 | 2.5394
9936 | 8.0999 | 2.5409
9940 | 8.1053 | 2.5425
9944 | 8.1107 | 2.5441
9948 | 8.1161 | 2.5457
9952 | 8.1215 | 2.5473
9956 | 8.1269 | 2.5488
9960 | 8.1323 | 2.5504
9964 | 8.1377 | 2.552
9968 | 8.1431 | 2.5536
9972 | 8.1485 | 2.5552
9976 | 8.1539 | 2.5568
9980 | 8.1594 | 2.5584
9984 | 8.1648 | 2.56
9988 | 8.1702 | 2.5616
9992 | 8.1757 | 2.5632
9996 | 8.1811 | 2.5648
10000 | 8.1865 | 2.5664
10004 | 8.192 | 2.568
10008 | 8.1974 | 2.5696
10012 | 8.2029 | 2.5712
10016 | 8.2083 | 2.5729
10020 | 8.2138 | 2.5745
10024 | 8.2193 | 2.5761
10028 | 8.2247 | 2.5777
10032 | 8.2302 | 2.5793
10036 | 8.2357 | 2.581
10040 | 8.2411 | 2.5826
10044 | 8.2466 | 2.5842
10048 | 8.2521 | 2.5859
10052 | 8.2576 | 2.5875
10056 | 8.2631 | 2.5891
10060 | 8.2686 | 2.5908
10064 | 8.2741 | 2.5924
10068 | 8.2796 | 2.594
10072 | 8.2851 | 2.5957
10076 | 8.2906 | 2.5973
10080 | 8.2961 | 2.599
10084 | 8.3016 | 2.6006
10088 | 8.3071 | 2.6023
10092 | 8.3126 | 2.6039
10096 | 8.3181 | 2.6056
10100 | 8.3237 | 2.6073
10104 | 8.3292 | 2.6089
10108 | 8.3347 | 2.6106
10112 | 8.3403 | 2.6122
10116 | 8.3458 | 2.6139
10120 | 8.3514 | 2.6156
10124 | 8.3569 | 2.6173
10128 | 8.3625 | 2.6189
10132 | 8.368 | 2.6206
10136 | 8.3736 | 2.6223
10140 | 8.3791 | 2.624
10144 | 8.3847 | 2.6256
10148 | 8.3903 | 2.6273
10152 | 8.3958 | 2.629
10156 | 8.4014 | 2.6307
10160 | 8.407 | 2.6324
10164 | 8.4126 | 2.6341
10168 | 8.4182 | 2.6358
10172 | 8.4238 | 2.6375
10176 | 8.4294 | 2.6392
10180 | 8.435 | 2.6409
10184 | 8.4406 | 2.6426
10188 | 8.4462 | 2.6443
10192 | 8.4518 | 2.646
10196 | 8.4574 | 2.6477
10200 | 8.463 | 2.6494
10204 | 8.4686 | 2.6511
10208 | 8.4743 | 2.6528
10212 | 8.4799 | 2.6546
10216 | 8.4855 | 2.6563
10220 | 8.4911 | 2.658
10224 | 8.4968 | 2.6597
10228 | 8.5024 | 2.6615
10232 | 8.5081 | 2.6632
10236 | 8.5137 | 2.6649
10240 | 8.5194 | 2.6667
10244 | 8.525 | 2.6684
10248 | 8.5307 | 2.6701
10252 | 8.5364 | 2.6719
10256 | 8.542 | 2.6736
10260 | 8.5477 | 2.6754
10264 | 8.5534 | 2.6771
10268 | 8.559 | 2.6789
10272 | 8.5647 | 2.6806
10276 | 8.5704 | 2.6824
10280 | 8.5761 | 2.6841
10284 | 8.5818 | 2.6859
10288 | 8.5875 | 2.6877
10292 | 8.5932 | 2.6894
10296 | 8.5989 | 2.6912
10300 | 8.6046 | 2.693
10304 | 8.6103 | 2.6947
10308 | 8.616 | 2.6965
10312 | 8.6218 | 2.6983
10316 | 8.6275 | 2.7001
10320 | 8.6332 | 2.7018
10324 | 8.6389 | 2.7036
10328 | 8.6447 | 2.7054
10332 | 8.6504 | 2.7072
10336 | 8.6562 | 2.709
10340 | 8.6619 | 2.7108
10344 | 8.6677 | 2.7126
10348 | 8.6734 | 2.7144
10352 | 8.6792 | 2.7162
10356 | 8.6849 | 2.718
10360 | 8.6907 | 2.7198
10364 | 8.6965 | 2.7216
10368 | 8.7022 | 2.7234
10372 | 8.708 | 2.7252
10376 | 8.7138 | 2.727
10380 | 8.7196 | 2.7288
10384 | 8.7254 | 2.7307
10388 | 8.7312 | 2.7325
10392 | 8.737 | 2.7343
10396 | 8.7428 | 2.7361
10400 | 8.7486 | 2.738
10404 | 8.7544 | 2.7398
10408 | 8.7602 | 2.7416
10412 | 8.766 | 2.7435
10416 | 8.7718 | 2.7453
10420 | 8.7776 | 2.7471
10424 | 8.7835 | 2.749
10428 | 8.7893 | 2.7508
10432 | 8.7951 | 2.7527
10436 | 8.801 | 2.7545
10440 | 8.8068 | 2.7564
10444 | 8.8127 | 2.7582
10448 | 8.8185 | 2.7601
10452 | 8.8244 | 2.762
10456 | 8.8302 | 2.7638
10460 | 8.8361 | 2.7657
10464 | 8.842 | 2.7676
10468 | 8.8478 | 2.7694
10472 | 8.8537 | 2.7713
10476 | 8.8596 | 2.7732
10480 | 8.8655 | 2.7751
10484 | 8.8714 | 2.7769
10488 | 8.8772 | 2.7788
10492 | 8.8831 | 2.7807
10496 | 8.889 | 2.7826
10500 | 8.8949 | 2.7845
10504 | 8.9009 | 2.7864
10508 | 8.9068 | 2.7883
10512 | 8.9127 | 2.7902
10516 | 8.9186 | 2.7921
10520 | 8.9245 | 2.794
10524 | 8.9304 | 2.7959
10528 | 8.9364 | 2.7978
10532 | 8.9423 | 2.7997
10536 | 8.9483 | 2.8016
10540 | 8.9542 | 2.8036
10544 | 8.9601 | 2.8055
10548 | 8.9661 | 2.8074
10552 | 8.972 | 2.8093
10556 | 8.978 | 2.8113
10560 | 8.984 | 2.8132
10564 | 8.9899 | 2.8151
10568 | 8.9959 | 2.8171
10572 | 9.0019 | 2.819
10576 | 9.0079 | 2.8209
10580 | 9.0139 | 2.8229
10584 | 9.0198 | 2.8248
10588 | 9.0258 | 2.8268
10592 | 9.0318 | 2.8287
10596 | 9.0378 | 2.8307
10600 | 9.0438 | 2.8326
10604 | 9.0498 | 2.8346
10608 | 9.0559 | 2.8366
10612 | 9.0619 | 2.8385
10616 | 9.0679 | 2.8405
10620 | 9.0739 | 2.8425
10624 | 9.0799 | 2.8444
10628 | 9.086 | 2.8464
10632 | 9.092 | 2.8484
10636 | 9.0981 | 2.8504
10640 | 9.1041 | 2.8524
10644 | 9.1102 | 2.8544
10648 | 9.1162 | 2.8563
10652 | 9.1223 | 2.8583
10656 | 9.1283 | 2.8603
10660 | 9.1344 | 2.8623
10664 | 9.1405 | 2.8643
10668 | 9.1466 | 2.8663
10672 | 9.1526 | 2.8683
10676 | 9.1587 | 2.8704
10680 | 9.1648 | 2.8724
10684 | 9.1709 | 2.8744
10688 | 9.177 | 2.8764
10692 | 9.1831 | 2.8784
10696 | 9.1892 | 2.8805
10700 | 9.1953 | 2.8825
10704 | 9.2014 | 2.8845
10708 | 9.2076 | 2.8865
10712 | 9.2137 | 2.8886
10716 | 9.2198 | 2.8906
10720 | 9.2259 | 2.8927
10724 | 9.2321 | 2.8947
10728 | 9.2382 | 2.8967
10732 | 9.2444 | 2.8988
10736 | 9.2505 | 2.9008
10740 | 9.2567 | 2.9029
10744 | 9.2628 | 2.905
10748 | 9.269 | 2.907
10752 | 9.2751 | 2.9091
10756 | 9.2813 | 2.9112
10760 | 9.2875 | 2.9132
10764 | 9.2937 | 2.9153
10768 | 9.2999 | 2.9174
10772 | 9.306 | 2.9195
10776 | 9.3122 | 2.9215
10780 | 9.3184 | 2.9236
10784 | 9.3246 | 2.9257
10788 | 9.3308 | 2.9278
10792 | 9.3371 | 2.9299
10796 | 9.3433 | 2.932
10800 | 9.3495 | 2.9341
10804 | 9.3557 | 2.9362
10808 | 9.3619 | 2.9383
10812 | 9.3682 | 2.9404
10816 | 9.3744 | 2.9425
10820 | 9.3807 | 2.9446
10824 | 9.3869 | 2.9468
10828 | 9.3932 | 2.9489
10832 | 9.3994 | 2.951
10836 | 9.4057 | 2.9531
10840 | 9.4119 | 2.9553
10844 | 9.4182 | 2.9574
10848 | 9.4245 | 2.9595
10852 | 9.4308 | 2.9617
10856 | 9.437 | 2.9638
10860 | 9.4433 | 2.966
10864 | 9.4496 | 2.9681
10868 | 9.4559 | 2.9703
10872 | 9.4622 | 2.9724
10876 | 9.4685 | 2.9746
10880 | 9.4748 | 2.9767
10884 | 9.4811 | 2.9789
10888 | 9.4875 | 2.9811
10892 | 9.4938 | 2.9832
10896 | 9.5001 | 2.9854
10900 | 9.5064 | 2.9876
10904 | 9.5128 | 2.9898
10908 | 9.5191 | 2.992
10912 | 9.5255 | 2.9942
10916 | 9.5318 | 2.9963
10920 | 9.5382 | 2.9985
10924 | 9.5445 | 3.0007
10928 | 9.5509 | 3.0029
10932 | 9.5573 | 3.0051
10936 | 9.5637 | 3.0073
10940 | 9.57 | 3.0096
10944 | 9.5764 | 3.0118
10948 | 9.5828 | 3.014
10952 | 9.5892 | 3.0162
10956 | 9.5956 | 3.0184
10960 | 9.602 | 3.0206
10964 | 9.6084 | 3.0229
10968 | 9.6148 | 3.0251
10972 | 9.6212 | 3.0273
10976 | 9.6277 | 3.0296
10980 | 9.6341 | 3.0318
10984 | 9.6405 | 3.0341
10988 | 9.647 | 3.0363
10992 | 9.6534 | 3.0386
10996 | 9.6598 | 3.0408
11000 | 9.6663 | 3.0431
11004 | 9.6728 | 3.0454
11008 | 9.6792 | 3.0476
11012 | 9.6857 | 3.0499
11016 | 9.6921 | 3.0522
11020 | 9.6986 | 3.0544
11024 | 9.7051 | 3.0567
11028 | 9.7116 | 3.059
11032 | 9.7181 | 3.0613
11036 | 9.7246 | 3.0636
11040 | 9.7311 | 3.0659
11044 | 9.7376 | 3.0682
11048 | 9.7441 | 3.0705
11052 | 9.7506 | 3.0728
11056 | 9.7571 | 3.0751
11060 | 9.7636 | 3.0774
11064 | 9.7702 | 3.0797
11068 | 9.7767 | 3.082
11072 | 9.7832 | 3.0843
11076 | 9.7898 | 3.0867
11080 | 9.7963 | 3.089
11084 | 9.8029 | 3.0913
11088 | 9.8094 | 3.0937
11092 | 9.816 | 3.096
11096 | 9.8226 | 3.0983
11100 | 9.8291 | 3.1007
11104 | 9.8357 | 3.103
11108 | 9.8423 | 3.1054
11112 | 9.8489 | 3.1077
11116 | 9.8555 | 3.1101
11120 | 9.8621 | 3.1125
11124 | 9.8687 | 3.1148
11128 | 9.8753 | 3.1172
11132 | 9.8819 | 3.1196
11136 | 9.8885 | 3.122
11140 | 9.8951 | 3.1243
11144 | 9.9018 | 3.1267
11148 | 9.9084 | 3.1291
11152 | 9.915 | 3.1315
11156 | 9.9217 | 3.1339
11160 | 9.9283 | 3.1363
11164 | 9.935 | 3.1387
11168 | 9.9416 | 3.1411
11172 | 9.9483 | 3.1435
11176 | 9.955 | 3.1459
11180 | 9.9617 | 3.1483
11184 | 9.9683 | 3.1508
11188 | 9.975 | 3.1532
11192 | 9.9817 | 3.1556
11196 | 9.9884 | 3.1581
11200 | 9.9951 | 3.1605
11204 | 10.0018 | 3.1629
11208 | 10.0085 | 3.1654
11212 | 10.0152 | 3.1678
11216 | 10.0219 | 3.1703
11220 | 10.0287 | 3.1727
11224 | 10.0354 | 3.1752
11228 | 10.0421 | 3.1777
11232 | 10.0489 | 3.1801
11236 | 10.0556 | 3.1826
11240 | 10.0624 | 3.1851
11244 | 10.0691 | 3.1875
11248 | 10.0759 | 3.19
11252 | 10.0827 | 3.1925
11256 | 10.0894 | 3.195
11260 | 10.0962 | 3.1975
11264 | 10.103 | 3.2
11268 | 10.1098 | 3.2025
11272 | 10.1166 | 3.205
11276 | 10.1234 | 3.2075
11280 | 10.1302 | 3.21
11284 | 10.137 | 3.2125
11288 | 10.1438 | 3.2151
11292 | 10.1506 | 3.2176
11296 | 10.1575 | 3.2201
11300 | 10.1643 | 3.2227
11304 | 10.1711 | 3.2252
11308 | 10.178 | 3.2277
11312 | 10.1848 | 3.2303
11316 | 10.1917 | 3.2328
11320 | 10.1985 | 3.2354
11324 | 10.2054 | 3.2379
11328 | 10.2123 | 3.2405
11332 | 10.2191 | 3.2431
11336 | 10.226 | 3.2456
11340 | 10.2329 | 3.2482
11344 | 10.2398 | 3.2508
11348 | 10.2467 | 3.2534
11352 | 10.2536 | 3.256
11356 | 10.2605 | 3.2586
11360 | 10.2674 | 3.2611
11364 | 10.2743 | 3.2637
11368 | 10.2812 | 3.2663
11372 | 10.2882 | 3.269
11376 | 10.2951 | 3.2716
11380 | 10.3021 | 3.2742
11384 | 10.309 | 3.2768
11388 | 10.316 | 3.2794
11392 | 10.3229 | 3.2821
11396 | 10.3299 | 3.2847
11400 | 10.3368 | 3.2873
11404 | 10.3438 | 3.29
11408 | 10.3508 | 3.2926
11412 | 10.3578 | 3.2953
11416 | 10.3648 | 3.2979
11420 | 10.3718 | 3.3006
11424 | 10.3788 | 3.3032
11428 | 10.3858 | 3.3059
11432 | 10.3928 | 3.3086
11436 | 10.3998 | 3.3112
11440 | 10.4068 | 3.3139
11444 | 10.4139 | 3.3166
11448 | 10.4209 | 3.3193
11452 | 10.4279 | 3.322
11456 | 10.435 | 3.3247
11460 | 10.442 | 3.3274
11464 | 10.4491 | 3.3301
11468 | 10.4562 | 3.3328
11472 | 10.4632 | 3.3355
11476 | 10.4703 | 3.3382
11480 | 10.4774 | 3.3409
11484 | 10.4845 | 3.3437
11488 | 10.4916 | 3.3464
11492 | 10.4987 | 3.3491
11496 | 10.5058 | 3.3519
11500 | 10.5129 | 3.3546
11504 | 10.52 | 3.3574
11508 | 10.5271 | 3.3601
11512 | 10.5343 | 3.3629
11516 | 10.5414 | 3.3657
11520 | 10.5485 | 3.3684
11524 | 10.5557 | 3.3712
11528 | 10.5628 | 3.374
11532 | 10.57 | 3.3768
11536 | 10.5771 | 3.3795
11540 | 10.5843 | 3.3823
11544 | 10.5915 | 3.3851
11548 | 10.5987 | 3.3879
11552 | 10.6059 | 3.3907
11556 | 10.6131 | 3.3935
11560 | 10.6203 | 3.3964
11564 | 10.6275 | 3.3992
11568 | 10.6347 | 3.402
11572 | 10.6419 | 3.4048
11576 | 10.6491 | 3.4077
11580 | 10.6563 | 3.4105
11584 | 10.6636 | 3.4133
11588 | 10.6708 | 3.4162
11592 | 10.6781 | 3.419
11596 | 10.6853 | 3.4219
11600 | 10.6926 | 3.4247
11604 | 10.6998 | 3.4276
11608 | 10.7071 | 3.4305
11612 | 10.7144 | 3.4334
11616 | 10.7217 | 3.4362
11620 | 10.729 | 3.4391
11624 | 10.7363 | 3.442
11628 | 10.7436 | 3.4449
11632 | 10.7509 | 3.4478
11636 | 10.7582 | 3.4507
11640 | 10.7655 | 3.4536
11644 | 10.7728 | 3.4565
11648 | 10.7802 | 3.4595
11652 | 10.7875 | 3.4624
11656 | 10.7948 | 3.4653
11660 | 10.8022 | 3.4682
11664 | 10.8096 | 3.4712
11668 | 10.8169 | 3.4741
11672 | 10.8243 | 3.4771
11676 | 10.8317 | 3.48
11680 | 10.8391 | 3.483
11684 | 10.8464 | 3.486
11688 | 10.8538 | 3.4889
11692 | 10.8612 | 3.4919
11696 | 10.8686 | 3.4949
11700 | 10.8761 | 3.4979
11704 | 10.8835 | 3.5009
11708 | 10.8909 | 3.5038
11712 | 10.8983 | 3.5068
11716 | 10.9058 | 3.5099
11720 | 10.9132 | 3.5129
11724 | 10.9207 | 3.5159
11728 | 10.9281 | 3.5189
11732 | 10.9356 | 3.5219
11736 | 10.9431 | 3.525
11740 | 10.9506 | 3.528
11744 | 10.958 | 3.531
11748 | 10.9655 | 3.5341
11752 | 10.973 | 3.5371
11756 | 10.9805 | 3.5402
11760 | 10.988 | 3.5433
11764 | 10.9956 | 3.5463
11768 | 11.0031 | 3.5494
11772 | 11.0106 | 3.5525
11776 | 11.0181 | 3.5556
11780 | 11.0257 | 3.5586
11784 | 11.0332 | 3.5617
11788 | 11.0408 | 3.5648
11792 | 11.0484 | 3.5679
11796 | 11.0559 | 3.5711
11800 | 11.0635 | 3.5742
11804 | 11.0711 | 3.5773
11808 | 11.0787 | 3.5804
11812 | 11.0863 | 3.5836
11816 | 11.0939 | 3.5867
11820 | 11.1015 | 3.5898
11824 | 11.1091 | 3.593
11828 | 11.1167 | 3.5961
11832 | 11.1244 | 3.5993
11836 | 11.132 | 3.6025
11840 | 11.1396 | 3.6056
11844 | 11.1473 | 3.6088
11848 | 11.1549 | 3.612
11852 | 11.1626 | 3.6152
11856 | 11.1703 | 3.6184
11860 | 11.1779 | 3.6216
11864 | 11.1856 | 3.6248
11868 | 11.1933 | 3.628
11872 | 11.201 | 3.6312
11876 | 11.2087 | 3.6344
11880 | 11.2164 | 3.6377
11884 | 11.2241 | 3.6409
11888 | 11.2319 | 3.6441
11892 | 11.2396 | 3.6474
11896 | 11.2473 | 3.6506
11900 | 11.2551 | 3.6539
11904 | 11.2628 | 3.6571
11908 | 11.2706 | 3.6604
11912 | 11.2784 | 3.6637
11916 | 11.2861 | 3.667
11920 | 11.2939 | 3.6703
11924 | 11.3017 | 3.6735
11928 | 11.3095 | 3.6768
11932 | 11.3173 | 3.6801
11936 | 11.3251 | 3.6835
11940 | 11.3329 | 3.6868
11944 | 11.3407 | 3.6901
11948 | 11.3486 | 3.6934
11952 | 11.3564 | 3.6968
11956 | 11.3642 | 3.7001
11960 | 11.3721 | 3.7034
11964 | 11.38 | 3.7068
11968 | 11.3878 | 3.7101
11972 | 11.3957 | 3.7135
11976 | 11.4036 | 3.7169
11980 | 11.4115 | 3.7203
11984 | 11.4193 | 3.7236
11988 | 11.4272 | 3.727
11992 | 11.4352 | 3.7304
11996 | 11.4431 | 3.7338
12000 | 11.451 | 3.7372
12004 | 11.4589 | 3.7406
12008 | 11.4669 | 3.7441
12012 | 11.4748 | 3.7475
12016 | 11.4827 | 3.7509
12020 | 11.4907 | 3.7544
12024 | 11.4987 | 3.7578
12028 | 11.5066 | 3.7612
12032 | 11.5146 | 3.7647
12036 | 11.5226 | 3.7682
12040 | 11.5306 | 3.7716
12044 | 11.5386 | 3.7751
12048 | 11.5466 | 3.7786
12052 | 11.5546 | 3.7821
12056 | 11.5627 | 3.7856
12060 | 11.5707 | 3.7891
12064 | 11.5787 | 3.7926
12068 | 11.5868 | 3.7961
12072 | 11.5948 | 3.7996
12076 | 11.6029 | 3.8032
12080 | 11.611 | 3.8067
12084 | 11.619 | 3.8102
12088 | 11.6271 | 3.8138
12092 | 11.6352 | 3.8173
12096 | 11.6433 | 3.8209
12100 | 11.6514 | 3.8245
12104 | 11.6595 | 3.828
12108 | 11.6676 | 3.8316
12112 | 11.6758 | 3.8352
12116 | 11.6839 | 3.8388
12120 | 11.6921 | 3.8424
12124 | 11.7002 | 3.846
12128 | 11.7084 | 3.8496
12132 | 11.7165 | 3.8532
12136 | 11.7247 | 3.8569
12140 | 11.7329 | 3.8605
12144 | 11.7411 | 3.8642
12148 | 11.7493 | 3.8678
12152 | 11.7575 | 3.8715
12156 | 11.7657 | 3.8751
12160 | 11.7739 | 3.8788
12164 | 11.7821 | 3.8825
12168 | 11.7904 | 3.8861
12172 | 11.7986 | 3.8898
12176 | 11.8069 | 3.8935
12180 | 11.8151 | 3.8972
12184 | 11.8234 | 3.901
12188 | 11.8317 | 3.9047
12192 | 11.84 | 3.9084
12196 | 11.8483 | 3.9121
12200 | 11.8566 | 3.9159
12204 | 11.8649 | 3.9196
12208 | 11.8732 | 3.9234
12212 | 11.8815 | 3.9271
12216 | 11.8898 | 3.9309
12220 | 11.8982 | 3.9347
12224 | 11.9065 | 3.9385
12228 | 11.9149 | 3.9423
12232 | 11.9233 | 3.9461
12236 | 11.9316 | 3.9499
12240 | 11.94 | 3.9537
12244 | 11.9484 | 3.9575
12248 | 11.9568 | 3.9613
12252 | 11.9652 | 3.9652
12256 | 11.9736 | 3.969
12260 | 11.982 | 3.9728
12264 | 11.9905 | 3.9767
12268 | 11.9989 | 3.9806
12272 | 12.0073 | 3.9844
12276 | 12.0158 | 3.9883
12280 | 12.0243 | 3.9922
12284 | 12.0327 | 3.9961
12288 | 12.0412 | 4
12292 | 12.0497 | 4.0039
12296 | 12.0582 | 4.0078
12300 | 12.0667 | 4.0118
12304 | 12.0752 | 4.0157
12308 | 12.0837 | 4.0196
12312 | 12.0922 | 4.0236
12316 | 12.1008 | 4.0275
12320 | 12.1093 | 4.0315
12324 | 12.1179 | 4.0355
12328 | 12.1264 | 4.0394
12332 | 12.135 | 4.0434
12336 | 12.1436 | 4.0474
12340 | 12.1522 | 4.0514
12344 | 12.1608 | 4.0554
12348 | 12.1694 | 4.0595
12352 | 12.178 | 4.0635
12356 | 12.1866 | 4.0675
12360 | 12.1952 | 4.0716
12364 | 12.2039 | 4.0756
12368 | 12.2125 | 4.0797
12372 | 12.2212 | 4.0837
12376 | 12.2298 | 4.0878
12380 | 12.2385 | 4.0919
12384 | 12.2472 | 4.096
12388 | 12.2559 | 4.1001
12392 | 12.2646 | 4.1042
12396 | 12.2733 | 4.1083
12400 | 12.282 | 4.1124
12404 | 12.2907 | 4.1166
12408 | 12.2995 | 4.1207
12412 | 12.3082 | 4.1249
12416 | 12.317 | 4.129
12420 | 12.3257 | 4.1332
12424 | 12.3345 | 4.1374
12428 | 12.3433 | 4.1416
12432 | 12.3521 | 4.1457
12436 | 12.3609 | 4.1499
12440 | 12.3697 | 4.1542
12444 | 12.3785 | 4.1584
12448 | 12.3873 | 4.1626
12452 | 12.3961 | 4.1668
12456 | 12.405 | 4.1711
12460 | 12.4138 | 4.1753
12464 | 12.4227 | 4.1796
12468 | 12.4315 | 4.1839
12472 | 12.4404 | 4.1881
12476 | 12.4493 | 4.1924
12480 | 12.4582 | 4.1967
12484 | 12.4671 | 4.201
12488 | 12.476 | 4.2053
12492 | 12.4849 | 4.2097
12496 | 12.4939 | 4.214
12500 | 12.5028 | 4.2183
12504 | 12.5118 | 4.2227
12508 | 12.5207 | 4.227
12512 | 12.5297 | 4.2314
12516 | 12.5387 | 4.2358
12520 | 12.5477 | 4.2402
12524 | 12.5567 | 4.2446
12528 | 12.5657 | 4.249
12532 | 12.5747 | 4.2534
12536 | 12.5837 | 4.2578
12540 | 12.5927 | 4.2622
12544 | 12.6018 | 4.2667
12548 | 12.6108 | 4.2711
12552 | 12.6199 | 4.2756
12556 | 12.629 | 4.28
12560 | 12.638 | 4.2845
12564 | 12.6471 | 4.289
12568 | 12.6562 | 4.2935
12572 | 12.6653 | 4.298
12576 | 12.6745 | 4.3025
12580 | 12.6836 | 4.307
12584 | 12.6927 | 4.3116
12588 | 12.7019 | 4.3161
12592 | 12.711 | 4.3207
12596 | 12.7202 | 4.3252
12600 | 12.7294 | 4.3298
12604 | 12.7386 | 4.3344
12608 | 12.7478 | 4.339
12612 | 12.757 | 4.3436
12616 | 12.7662 | 4.3482
12620 | 12.7754 | 4.3528
12624 | 12.7846 | 4.3574
12628 | 12.7939 | 4.3621
12632 | 12.8031 | 4.3667
12636 | 12.8124 | 4.3714
12640 | 12.8217 | 4.3761
12644 | 12.831 | 4.3807
12648 | 12.8403 | 4.3854
12652 | 12.8496 | 4.3901
12656 | 12.8589 | 4.3948
12660 | 12.8682 | 4.3996
12664 | 12.8775 | 4.4043
12668 | 12.8869 | 4.409
12672 | 12.8962 | 4.4138
12676 | 12.9056 | 4.4186
12680 | 12.915 | 4.4233
12684 | 12.9244 | 4.4281
12688 | 12.9338 | 4.4329
12692 | 12.9432 | 4.4377
12696 | 12.9526 | 4.4425
12700 | 12.962 | 4.4473
12704 | 12.9714 | 4.4522
12708 | 12.9809 | 4.457
12712 | 12.9903 | 4.4619
12716 | 12.9998 | 4.4667
12720 | 13.0093 | 4.4716
12724 | 13.0188 | 4.4765
12728 | 13.0283 | 4.4814
12732 | 13.0378 | 4.4863
12736 | 13.0473 | 4.4912
12740 | 13.0568 | 4.4962
12744 | 13.0664 | 4.5011
12748 | 13.0759 | 4.5061
12752 | 13.0855 | 4.511
12756 | 13.0951 | 4.516
12760 | 13.1046 | 4.521
12764 | 13.1142 | 4.526
12768 | 13.1238 | 4.531
12772 | 13.1334 | 4.536
12776 | 13.1431 | 4.541
12780 | 13.1527 | 4.5461
12784 | 13.1623 | 4.5511
12788 | 13.172 | 4.5562
12792 | 13.1817 | 4.5612
12796 | 13.1914 | 4.5663
12800 | 13.201 | 4.5714
12804 | 13.2107 | 4.5765
12808 | 13.2204 | 4.5817
12812 | 13.2302 | 4.5868
12816 | 13.2399 | 4.5919
12820 | 13.2496 | 4.5971
12824 | 13.2594 | 4.6022
12828 | 13.2692 | 4.6074
12832 | 13.2789 | 4.6126
12836 | 13.2887 | 4.6178
12840 | 13.2985 | 4.623
12844 | 13.3083 | 4.6282
12848 | 13.3182 | 4.6335
12852 | 13.328 | 4.6387
12856 | 13.3378 | 4.644
12860 | 13.3477 | 4.6493
12864 | 13.3575 | 4.6545
12868 | 13.3674 | 4.6598
12872 | 13.3773 | 4.6651
12876 | 13.3872 | 4.6705
12880 | 13.3971 | 4.6758
12884 | 13.407 | 4.6811
12888 | 13.417 | 4.6865
12892 | 13.4269 | 4.6919
12896 | 13.4369 | 4.6972
12900 | 13.4468 | 4.7026
12904 | 13.4568 | 4.708
12908 | 13.4668 | 4.7135
12912 | 13.4768 | 4.7189
12916 | 13.4868 | 4.7243
12920 | 13.4968 | 4.7298
12924 | 13.5069 | 4.7353
12928 | 13.5169 | 4.7407
12932 | 13.527 | 4.7462
12936 | 13.5371 | 4.7517
12940 | 13.5471 | 4.7573
12944 | 13.5572 | 4.7628
12948 | 13.5673 | 4.7683
12952 | 13.5775 | 4.7739
12956 | 13.5876 | 4.7795
12960 | 13.5977 | 4.785
12964 | 13.6079 | 4.7906
12968 | 13.618 | 4.7963
12972 | 13.6282 | 4.8019
12976 | 13.6384 | 4.8075
12980 | 13.6486 | 4.8132
12984 | 13.6588 | 4.8188
12988 | 13.669 | 4.8245
12992 | 13.6793 | 4.8302
12996 | 13.6895 | 4.8359
13000 | 13.6998 | 4.8416
13004 | 13.7101 | 4.8473
13008 | 13.7204 | 4.8531
13012 | 13.7306 | 4.8588
13016 | 13.741 | 4.8646
13020 | 13.7513 | 4.8704
13024 | 13.7616 | 4.8762
13028 | 13.772 | 4.882
13032 | 13.7823 | 4.8878
13036 | 13.7927 | 4.8937
13040 | 13.8031 | 4.8995
13044 | 13.8135 | 4.9054
13048 | 13.8239 | 4.9113
13052 | 13.8343 | 4.9172
13056 | 13.8447 | 4.9231
13060 | 13.8552 | 4.929
13064 | 13.8656 | 4.9349
13068 | 13.8761 | 4.9409
13072 | 13.8866 | 4.9469
13076 | 13.8971 | 4.9528
13080 | 13.9076 | 4.9588
13084 | 13.9181 | 4.9648
13088 | 13.9287 | 4.9709
13092 | 13.9392 | 4.9769
13096 | 13.9498 | 4.983
13100 | 13.9603 | 4.989
13104 | 13.9709 | 4.9951
13108 | 13.9815 | 5.0012
13112 | 13.9921 | 5.0073
13116 | 14.0028 | 5.0135
13120 | 14.0134 | 5.0196
13124 | 14.024 | 5.0258
13128 | 14.0347 | 5.0319
13132 | 14.0454 | 5.0381
13136 | 14.0561 | 5.0443
13140 | 14.0668 | 5.0506
13144 | 14.0775 | 5.0568
13148 | 14.0882 | 5.063
13152 | 14.099 | 5.0693
13156 | 14.1097 | 5.0756
13160 | 14.1205 | 5.0819
13164 | 14.1313 | 5.0882
13168 | 14.1421 | 5.0945
13172 | 14.1529 | 5.1009
13176 | 14.1637 | 5.1072
13180 | 14.1745 | 5.1136
13184 | 14.1854 | 5.12
13188 | 14.1963 | 5.1264
13192 | 14.2071 | 5.1328
13196 | 14.218 | 5.1393
13200 | 14.2289 | 5.1457
13204 | 14.2399 | 5.1522
13208 | 14.2508 | 5.1587
13212 | 14.2617 | 5.1652
13216 | 14.2727 | 5.1717
13220 | 14.2837 | 5.1783
13224 | 14.2947 | 5.1848
13228 | 14.3057 | 5.1914
13232 | 14.3167 | 5.198
13236 | 14.3277 | 5.2046
13240 | 14.3387 | 5.2112
13244 | 14.3498 | 5.2178
13248 | 14.3609 | 5.2245
13252 | 14.372 | 5.2312
13256 | 14.3831 | 5.2379
13260 | 14.3942 | 5.2446
13264 | 14.4053 | 5.2513
13268 | 14.4164 | 5.258
13272 | 14.4276 | 5.2648
13276 | 14.4388 | 5.2716
13280 | 14.45 | 5.2784
13284 | 14.4612 | 5.2852
13288 | 14.4724 | 5.292
13292 | 14.4836 | 5.2988
13296 | 14.4949 | 5.3057
13300 | 14.5061 | 5.3126
13304 | 14.5174 | 5.3195
13308 | 14.5287 | 5.3264
13312 | 14.54 | 5.3333
13316 | 14.5513 | 5.3403
13320 | 14.5626 | 5.3473
13324 | 14.574 | 5.3542
13328 | 14.5853 | 5.3613
13332 | 14.5967 | 5.3683
13336 | 14.6081 | 5.3753
13340 | 14.6195 | 5.3824
13344 | 14.6309 | 5.3895
13348 | 14.6424 | 5.3966
13352 | 14.6538 | 5.4037
13356 | 14.6653 | 5.4108
13360 | 14.6768 | 5.418
13364 | 14.6883 | 5.4252
13368 | 14.6998 | 5.4324
13372 | 14.7113 | 5.4396
13376 | 14.7228 | 5.4468
13380 | 14.7344 | 5.4541
13384 | 14.746 | 5.4613
13388 | 14.7576 | 5.4686
13392 | 14.7692 | 5.4759
13396 | 14.7808 | 5.4833
13400 | 14.7924 | 5.4906
13404 | 14.8041 | 5.498
13408 | 14.8157 | 5.5054
13412 | 14.8274 | 5.5128
13416 | 14.8391 | 5.5202
13420 | 14.8508 | 5.5277
13424 | 14.8626 | 5.5351
13428 | 14.8743 | 5.5426
13432 | 14.8861 | 5.5501
13436 | 14.8978 | 5.5577
13440 | 14.9096 | 5.5652
13444 | 14.9215 | 5.5728
13448 | 14.9333 | 5.5804
13452 | 14.9451 | 5.588
13456 | 14.957 | 5.5956
13460 | 14.9689 | 5.6033
13464 | 14.9807 | 5.611
13468 | 14.9926 | 5.6187
13472 | 15.0046 | 5.6264
13476 | 15.0165 | 5.6341
13480 | 15.0285 | 5.6419
13484 | 15.0404 | 5.6497
13488 | 15.0524 | 5.6575
13492 | 15.0644 | 5.6653
13496 | 15.0765 | 5.6731
13500 | 15.0885 | 5.681
13504 | 15.1005 | 5.6889
13508 | 15.1126 | 5.6968
13512 | 15.1247 | 5.7047
13516 | 15.1368 | 5.7127
13520 | 15.1489 | 5.7207
13524 | 15.1611 | 5.7287
13528 | 15.1732 | 5.7367
13532 | 15.1854 | 5.7447
13536 | 15.1976 | 5.7528
13540 | 15.2098 | 5.7609
13544 | 15.222 | 5.769
13548 | 15.2343 | 5.7772
13552 | 15.2465 | 5.7853
13556 | 15.2588 | 5.7935
13560 | 15.2711 | 5.8017
13564 | 15.2834 | 5.8099
13568 | 15.2957 | 5.8182
13572 | 15.3081 | 5.8265
13576 | 15.3205 | 5.8348
13580 | 15.3328 | 5.8431
13584 | 15.3452 | 5.8514
13588 | 15.3577 | 5.8598
13592 | 15.3701 | 5.8682
13596 | 15.3825 | 5.8766
13600 | 15.395 | 5.8851
13604 | 15.4075 | 5.8935
13608 | 15.42 | 5.902
13612 | 15.4325 | 5.9105
13616 | 15.4451 | 5.9191
13620 | 15.4576 | 5.9276
13624 | 15.4702 | 5.9362
13628 | 15.4828 | 5.9448
13632 | 15.4954 | 5.9535
13636 | 15.5081 | 5.9622
13640 | 15.5207 | 5.9708
13644 | 15.5334 | 5.9796
13648 | 15.5461 | 5.9883
13652 | 15.5588 | 5.9971
13656 | 15.5715 | 6.0059
13660 | 15.5843 | 6.0147
13664 | 15.597 | 6.0235
13668 | 15.6098 | 6.0324
13672 | 15.6226 | 6.0413
13676 | 15.6354 | 6.0502
13680 | 15.6483 | 6.0592
13684 | 15.6611 | 6.0681
13688 | 15.674 | 6.0772
13692 | 15.6869 | 6.0862
13696 | 15.6998 | 6.0952
13700 | 15.7127 | 6.1043
13704 | 15.7257 | 6.1134
13708 | 15.7387 | 6.1226
13712 | 15.7517 | 6.1317
13716 | 15.7647 | 6.1409
13720 | 15.7777 | 6.1502
13724 | 15.7908 | 6.1594
13728 | 15.8038 | 6.1687
13732 | 15.8169 | 6.178
13736 | 15.83 | 6.1873
13740 | 15.8432 | 6.1967
13744 | 15.8563 | 6.2061
13748 | 15.8695 | 6.2155
13752 | 15.8827 | 6.2249
13756 | 15.8959 | 6.2344
13760 | 15.9091 | 6.2439
13764 | 15.9224 | 6.2534
13768 | 15.9356 | 6.263
13772 | 15.9489 | 6.2726
13776 | 15.9622 | 6.2822
13780 | 15.9756 | 6.2919
13784 | 15.9889 | 6.3015
13788 | 16.0023 | 6.3112
13792 | 16.0157 | 6.321
13796 | 16.0291 | 6.3308
13800 | 16.0425 | 6.3406
13804 | 16.056 | 6.3504
13808 | 16.0695 | 6.3602
13812 | 16.083 | 6.3701
13816 | 16.0965 | 6.3801
13820 | 16.11 | 6.39
13824 | 16.1236 | 6.4
13828 | 16.1372 | 6.41
13832 | 16.1508 | 6.4201
13836 | 16.1644 | 6.4301
13840 | 16.1781 | 6.4403
13844 | 16.1917 | 6.4504
13848 | 16.2054 | 6.4606
13852 | 16.2191 | 6.4708
13856 | 16.2329 | 6.481
13860 | 16.2466 | 6.4913
13864 | 16.2604 | 6.5016
13868 | 16.2742 | 6.5119
13872 | 16.288 | 6.5223
13876 | 16.3018 | 6.5327
13880 | 16.3157 | 6.5431
13884 | 16.3296 | 6.5536
13888 | 16.3435 | 6.5641
13892 | 16.3574 | 6.5746
13896 | 16.3714 | 6.5852
13900 | 16.3854 | 6.5958
13904 | 16.3994 | 6.6065
13908 | 16.4134 | 6.6171
13912 | 16.4274 | 6.6278
13916 | 16.4415 | 6.6386
13920 | 16.4556 | 6.6494
13924 | 16.4697 | 6.6602
13928 | 16.4838 | 6.671
13932 | 16.498 | 6.6819
13936 | 16.5122 | 6.6928
13940 | 16.5264 | 6.7038
13944 | 16.5406 | 6.7148
13948 | 16.5549 | 6.7258
13952 | 16.5691 | 6.7368
13956 | 16.5834 | 6.7479
13960 | 16.5977 | 6.7591
13964 | 16.6121 | 6.7702
13968 | 16.6265 | 6.7815
13972 | 16.6409 | 6.7927
13976 | 16.6553 | 6.804
13980 | 16.6697 | 6.8153
13984 | 16.6842 | 6.8267
13988 | 16.6987 | 6.8381
13992 | 16.7132 | 6.8495
13996 | 16.7277 | 6.861
14000 | 16.7423 | 6.8725
14004 | 16.7569 | 6.884
14008 | 16.7715 | 6.8956
14012 | 16.7861 | 6.9073
14016 | 16.8008 | 6.9189
14020 | 16.8154 | 6.9306
14024 | 16.8302 | 6.9424
14028 | 16.8449 | 6.9542
14032 | 16.8597 | 6.966
14036 | 16.8744 | 6.9779
14040 | 16.8892 | 6.9898
14044 | 16.9041 | 7.0017
14048 | 16.9189 | 7.0137
14052 | 16.9338 | 7.0257
14056 | 16.9487 | 7.0378
14060 | 16.9637 | 7.0499
14064 | 16.9786 | 7.0621
14068 | 16.9936 | 7.0743
14072 | 17.0086 | 7.0865
14076 | 17.0237 | 7.0988
14080 | 17.0387 | 7.1111
14084 | 17.0538 | 7.1235
14088 | 17.069 | 7.1359
14092 | 17.0841 | 7.1483
14096 | 17.0993 | 7.1608
14100 | 17.1145 | 7.1734
14104 | 17.1297 | 7.186
14108 | 17.145 | 7.1986
14112 | 17.1602 | 7.2113
14116 | 17.1755 | 7.224
14120 | 17.1909 | 7.2367
14124 | 17.2062 | 7.2496
14128 | 17.2216 | 7.2624
14132 | 17.237 | 7.2753
14136 | 17.2525 | 7.2883
14140 | 17.2679 | 7.3012
14144 | 17.2834 | 7.3143
14148 | 17.299 | 7.3274
14152 | 17.3145 | 7.3405
14156 | 17.3301 | 7.3537
14160 | 17.3457 | 7.3669
14164 | 17.3613 | 7.3802
14168 | 17.377 | 7.3935
14172 | 17.3927 | 7.4069
14176 | 17.4084 | 7.4203
14180 | 17.4242 | 7.4338
14184 | 17.4399 | 7.4473
14188 | 17.4558 | 7.4608
14192 | 17.4716 | 7.4745
14196 | 17.4875 | 7.4881
14200 | 17.5033 | 7.5018
14204 | 17.5193 | 7.5156
14208 | 17.5352 | 7.5294
14212 | 17.5512 | 7.5433
14216 | 17.5672 | 7.5572
14220 | 17.5833 | 7.5712
14224 | 17.5993 | 7.5852
14228 | 17.6154 | 7.5993
14232 | 17.6316 | 7.6134
14236 | 17.6477 | 7.6276
14240 | 17.6639 | 7.6418
14244 | 17.6801 | 7.6561
14248 | 17.6964 | 7.6704
14252 | 17.7127 | 7.6848
14256 | 17.729 | 7.6992
14260 | 17.7453 | 7.7137
14264 | 17.7617 | 7.7283
14268 | 17.7781 | 7.7429
14272 | 17.7945 | 7.7576
14276 | 17.811 | 7.7723
14280 | 17.8275 | 7.7871
14284 | 17.844 | 7.8019
14288 | 17.8606 | 7.8168
14292 | 17.8772 | 7.8317
14296 | 17.8938 | 7.8467
14300 | 17.9104 | 7.8618
14304 | 17.9271 | 7.8769
14308 | 17.9439 | 7.8921
14312 | 17.9606 | 7.9073
14316 | 17.9774 | 7.9226
14320 | 17.9942 | 7.938
14324 | 18.0111 | 7.9534
14328 | 18.0279 | 7.9689
14332 | 18.0449 | 7.9844
14336 | 18.0618 | 8
14340 | 18.0788 | 8.0157
14344 | 18.0958 | 8.0314
14348 | 18.1128 | 8.0472
14352 | 18.1299 | 8.063
14356 | 18.147 | 8.0789
14360 | 18.1642 | 8.0949
14364 | 18.1814 | 8.1109
14368 | 18.1986 | 8.127
14372 | 18.2158 | 8.1431
14376 | 18.2331 | 8.1594
14380 | 18.2504 | 8.1756
14384 | 18.2678 | 8.192
14388 | 18.2852 | 8.2084
14392 | 18.3026 | 8.2249
14396 | 18.3201 | 8.2414
14400 | 18.3376 | 8.2581
14404 | 18.3551 | 8.2747
14408 | 18.3727 | 8.2915
14412 | 18.3903 | 8.3083
14416 | 18.4079 | 8.3252
14420 | 18.4256 | 8.3422
14424 | 18.4433 | 8.3592
14428 | 18.461 | 8.3763
14432 | 18.4788 | 8.3934
14436 | 18.4966 | 8.4107
14440 | 18.5145 | 8.428
14444 | 18.5324 | 8.4454
14448 | 18.5503 | 8.4628
14452 | 18.5683 | 8.4803
14456 | 18.5863 | 8.4979
14460 | 18.6043 | 8.5156
14464 | 18.6224 | 8.5333
14468 | 18.6405 | 8.5511
14472 | 18.6586 | 8.569
14476 | 18.6768 | 8.587
14480 | 18.6951 | 8.605
14484 | 18.7133 | 8.6232
14488 | 18.7316 | 8.6414
14492 | 18.75 | 8.6596
14496 | 18.7684 | 8.678
14500 | 18.7868 | 8.6964
14504 | 18.8052 | 8.7149
14508 | 18.8237 | 8.7335
14512 | 18.8423 | 8.7521
14516 | 18.8609 | 8.7709
14520 | 18.8795 | 8.7897
14524 | 18.8981 | 8.8086
14528 | 18.9168 | 8.8276
14532 | 18.9356 | 8.8467
14536 | 18.9544 | 8.8658
14540 | 18.9732 | 8.885
14544 | 18.992 | 8.9043
14548 | 19.0109 | 8.9237
14552 | 19.0299 | 8.9432
14556 | 19.0489 | 8.9628
14560 | 19.0679 | 8.9825
14564 | 19.087 | 9.0022
14568 | 19.1061 | 9.022
14572 | 19.1252 | 9.0419
14576 | 19.1444 | 9.0619
14580 | 19.1637 | 9.082
14584 | 19.1829 | 9.1022
14588 | 19.2023 | 9.1225
14592 | 19.2216 | 9.1429
14596 | 19.241 | 9.1633
14600 | 19.2605 | 9.1839
14604 | 19.28 | 9.2045
14608 | 19.2995 | 9.2252
14612 | 19.3191 | 9.246
14616 | 19.3388 | 9.267
14620 | 19.3584 | 9.288
14624 | 19.3781 | 9.3091
14628 | 19.3979 | 9.3303
14632 | 19.4177 | 9.3516
14636 | 19.4376 | 9.373
14640 | 19.4575 | 9.3945
14644 | 19.4774 | 9.4161
14648 | 19.4974 | 9.4378
14652 | 19.5174 | 9.4596
14656 | 19.5375 | 9.4815
14660 | 19.5577 | 9.5035
14664 | 19.5778 | 9.5256
14668 | 19.5981 | 9.5478
14672 | 19.6183 | 9.5701
14676 | 19.6386 | 9.5925
14680 | 19.659 | 9.615
14684 | 19.6794 | 9.6376
14688 | 19.6999 | 9.6604
14692 | 19.7204 | 9.6832
14696 | 19.7409 | 9.7062
14700 | 19.7616 | 9.7292
14704 | 19.7822 | 9.7524
14708 | 19.8029 | 9.7757
14712 | 19.8237 | 9.799
14716 | 19.8445 | 9.8225
14720 | 19.8653 | 9.8462
14724 | 19.8862 | 9.8699
14728 | 19.9072 | 9.8937
14732 | 19.9282 | 9.9177
14736 | 19.9493 | 9.9417
14740 | 19.9704 | 9.9659
14744 | 19.9915 | 9.9902
14748 | 20.0127 | 10.0147
14752 | 20.034 | 10.0392
14756 | 20.0553 | 10.0639
14760 | 20.0767 | 10.0887
14764 | 20.0981 | 10.1136
14768 | 20.1196 | 10.1386
14772 | 20.1411 | 10.1638
14776 | 20.1627 | 10.1891
14780 | 20.1843 | 10.2145
14784 | 20.206 | 10.24
14788 | 20.2277 | 10.2657
14792 | 20.2495 | 10.2915
14796 | 20.2714 | 10.3174
14800 | 20.2933 | 10.3434
14804 | 20.3153 | 10.3696
14808 | 20.3373 | 10.3959
14812 | 20.3593 | 10.4224
14816 | 20.3815 | 10.449
14820 | 20.4037 | 10.4757
14824 | 20.4259 | 10.5026
14828 | 20.4482 | 10.5296
14832 | 20.4706 | 10.5567
14836 | 20.493 | 10.584
14840 | 20.5155 | 10.6114
14844 | 20.538 | 10.639
14848 | 20.5606 | 10.6667
14852 | 20.5832 | 10.6945
14856 | 20.6059 | 10.7225
14860 | 20.6287 | 10.7507
14864 | 20.6515 | 10.7789
14868 | 20.6744 | 10.8074
14872 | 20.6974 | 10.836
14876 | 20.7204 | 10.8647
14880 | 20.7434 | 10.8936
14884 | 20.7666 | 10.9227
14888 | 20.7898 | 10.9519
14892 | 20.813 | 10.9812
14896 | 20.8363 | 11.0108
14900 | 20.8597 | 11.0404
14904 | 20.8832 | 11.0703
14908 | 20.9067 | 11.1003
14912 | 20.9302 | 11.1304
14916 | 20.9539 | 11.1608
14920 | 20.9776 | 11.1913
14924 | 21.0013 | 11.2219
14928 | 21.0252 | 11.2527
14932 | 21.0491 | 11.2837
14936 | 21.073 | 11.3149
14940 | 21.0971 | 11.3463
14944 | 21.1211 | 11.3778
14948 | 21.1453 | 11.4095
14952 | 21.1695 | 11.4413
14956 | 21.1938 | 11.4734
14960 | 21.2182 | 11.5056
14964 | 21.2426 | 11.538
14968 | 21.2671 | 11.5706
14972 | 21.2917 | 11.6034
14976 | 21.3163 | 11.6364
14980 | 21.3411 | 11.6695
14984 | 21.3658 | 11.7029
14988 | 21.3907 | 11.7364
14992 | 21.4156 | 11.7701
14996 | 21.4406 | 11.804
15000 | 21.4657 | 11.8382
15004 | 21.4908 | 11.8725
15008 | 21.516 | 11.907
15012 | 21.5413 | 11.9417
15016 | 21.5667 | 11.9766
15020 | 21.5921 | 12.0117
15024 | 21.6176 | 12.0471
15028 | 21.6432 | 12.0826
15032 | 21.6689 | 12.1183
15036 | 21.6946 | 12.1543
15040 | 21.7204 | 12.1905
15044 | 21.7463 | 12.2269
15048 | 21.7723 | 12.2635
15052 | 21.7983 | 12.3003
15056 | 21.8244 | 12.3373
15060 | 21.8506 | 12.3746
15064 | 21.8769 | 12.4121
15068 | 21.9033 | 12.4498
15072 | 21.9297 | 12.4878
15076 | 21.9562 | 12.526
15080 | 21.9828 | 12.5644
15084 | 22.0095 | 12.6031
15088 | 22.0363 | 12.642
15092 | 22.0631 | 12.6811
15096 | 22.0901 | 12.7205
15100 | 22.1171 | 12.7601
15104 | 22.1442 | 12.8
15108 | 22.1714 | 12.8401
15112 | 22.1987 | 12.8805
15116 | 22.226 | 12.9211
15120 | 22.2535 | 12.962
15124 | 22.281 | 13.0032
15128 | 22.3086 | 13.0446
15132 | 22.3363 | 13.0863
15136 | 22.3641 | 13.1282
15140 | 22.392 | 13.1704
15144 | 22.42 | 13.2129
15148 | 22.448 | 13.2557
15152 | 22.4762 | 13.2987
15156 | 22.5044 | 13.342
15160 | 22.5328 | 13.3856
15164 | 22.5612 | 13.4295
15168 | 22.5897 | 13.4737
15172 | 22.6183 | 13.5182
15176 | 22.6471 | 13.5629
15180 | 22.6759 | 13.608
15184 | 22.7048 | 13.6533
15188 | 22.7338 | 13.699
15192 | 22.7629 | 13.745
15196 | 22.7921 | 13.7912
15200 | 22.8214 | 13.8378
15204 | 22.8508 | 13.8847
15208 | 22.8803 | 13.932
15212 | 22.9098 | 13.9795
15216 | 22.9395 | 14.0274
15220 | 22.9693 | 14.0756
15224 | 22.9992 | 14.1241
15228 | 23.0292 | 14.173
15232 | 23.0593 | 14.2222
15236 | 23.0896 | 14.2718
15240 | 23.1199 | 14.3217
15244 | 23.1503 | 14.3719
15248 | 23.1808 | 14.4225
15252 | 23.2115 | 14.4735
15256 | 23.2422 | 14.5248
15260 | 23.2731 | 14.5765
15264 | 23.304 | 14.6286
15268 | 23.3351 | 14.681
15272 | 23.3663 | 14.7338
15276 | 23.3976 | 14.787
15280 | 23.429 | 14.8406
15284 | 23.4605 | 14.8945
15288 | 23.4922 | 14.9489
15292 | 23.5239 | 15.0037
15296 | 23.5558 | 15.0588
15300 | 23.5878 | 15.1144
15304 | 23.6199 | 15.1704
15308 | 23.6522 | 15.2268
15312 | 23.6845 | 15.2836
15316 | 23.717 | 15.3408
15320 | 23.7496 | 15.3985
15324 | 23.7823 | 15.4566
15328 | 23.8151 | 15.5152
15332 | 23.8481 | 15.5741
15336 | 23.8812 | 15.6336
15340 | 23.9144 | 15.6935
15344 | 23.9477 | 15.7538
15348 | 23.9812 | 15.8147
15352 | 24.0148 | 15.876
15356 | 24.0485 | 15.9377
15360 | 24.0824 | 16
15364 | 24.1164 | 16.0627
15368 | 24.1505 | 16.126
15372 | 24.1848 | 16.1897
15376 | 24.2192 | 16.254
15380 | 24.2537 | 16.3187
15384 | 24.2884 | 16.384
15388 | 24.3232 | 16.4498
15392 | 24.3582 | 16.5161
15396 | 24.3933 | 16.583
15400 | 24.4285 | 16.6504
15404 | 24.4639 | 16.7184
15408 | 24.4994 | 16.7869
15412 | 24.5351 | 16.856
15416 | 24.5709 | 16.9256
15420 | 24.6069 | 16.9959
15424 | 24.643 | 17.0667
15428 | 24.6792 | 17.1381
15432 | 24.7157 | 17.2101
15436 | 24.7522 | 17.2827
15440 | 24.789 | 17.3559
15444 | 24.8258 | 17.4298
15448 | 24.8629 | 17.5043
15452 | 24.9001 | 17.5794
15456 | 24.9374 | 17.6552
15460 | 24.975 | 17.7316
15464 | 25.0126 | 17.8087
15468 | 25.0505 | 17.8865
15472 | 25.0885 | 17.9649
15476 | 25.1267 | 18.0441
15480 | 25.165 | 18.1239
15484 | 25.2035 | 18.2044
15488 | 25.2422 | 18.2857
15492 | 25.2811 | 18.3677
15496 | 25.3201 | 18.4505
15500 | 25.3594 | 18.5339
15504 | 25.3987 | 18.6182
15508 | 25.4383 | 18.7032
15512 | 25.4781 | 18.789
15516 | 25.518 | 18.8756
15520 | 25.5581 | 18.963
15524 | 25.5984 | 19.0512
15528 | 25.6389 | 19.1402
15532 | 25.6796 | 19.23
15536 | 25.7205 | 19.3208
15540 | 25.7615 | 19.4123
15544 | 25.8028 | 19.5048
15548 | 25.8443 | 19.5981
15552 | 25.8859 | 19.6923
15556 | 25.9278 | 19.7874
15560 | 25.9699 | 19.8835
15564 | 26.0121 | 19.9805
15568 | 26.0546 | 20.0784
15572 | 26.0973 | 20.1773
15576 | 26.1402 | 20.2772
15580 | 26.1833 | 20.3781
15584 | 26.2266 | 20.48
15588 | 26.2701 | 20.5829
15592 | 26.3139 | 20.6869
15596 | 26.3579 | 20.7919
15600 | 26.4021 | 20.898
15604 | 26.4465 | 21.0051
15608 | 26.4912 | 21.1134
15612 | 26.5361 | 21.2228
15616 | 26.5812 | 21.3333
15620 | 26.6265 | 21.445
15624 | 26.6721 | 21.5579
15628 | 26.718 | 21.672
15632 | 26.764 | 21.7872
15636 | 26.8104 | 21.9037
15640 | 26.8569 | 22.0215
15644 | 26.9038 | 22.1405
15648 | 26.9508 | 22.2609
15652 | 26.9982 | 22.3825
15656 | 27.0458 | 22.5055
15660 | 27.0936 | 22.6298
15664 | 27.1417 | 22.7556
15668 | 27.1901 | 22.8827
15672 | 27.2388 | 23.0112
15676 | 27.2877 | 23.1412
15680 | 27.3369 | 23.2727
15684 | 27.3864 | 23.4057
15688 | 27.4362 | 23.5402
15692 | 27.4863 | 23.6763
15696 | 27.5366 | 23.814
15700 | 27.5873 | 23.9532
15704 | 27.6382 | 24.0941
15708 | 27.6895 | 24.2367
15712 | 27.741 | 24.381
15716 | 27.7929 | 24.5269
15720 | 27.845 | 24.6747
15724 | 27.8975 | 24.8242
15728 | 27.9503 | 24.9756
15732 | 28.0034 | 25.1288
15736 | 28.0569 | 25.284
15740 | 28.1107 | 25.441
15744 | 28.1648 | 25.6
15748 | 28.2193 | 25.761
15752 | 28.2741 | 25.9241
15756 | 28.3292 | 26.0892
15760 | 28.3847 | 26.2564
15764 | 28.4406 | 26.4258
15768 | 28.4968 | 26.5974
15772 | 28.5534 | 26.7712
15776 | 28.6103 | 26.9474
15780 | 28.6677 | 27.1258
15784 | 28.7254 | 27.3067
15788 | 28.7835 | 27.4899
15792 | 28.842 | 27.6757
15796 | 28.9009 | 27.8639
15800 | 28.9601 | 28.0548
15804 | 29.0198 | 28.2483
15808 | 29.0799 | 28.4444
15812 | 29.1405 | 28.6434
15816 | 29.2014 | 28.8451
15820 | 29.2628 | 29.0496
15824 | 29.3246 | 29.2571
15828 | 29.3869 | 29.4676
15832 | 29.4496 | 29.6812
15836 | 29.5128 | 29.8978
15840 | 29.5764 | 30.1176
15844 | 29.6405 | 30.3407
15848 | 29.7051 | 30.5672
15852 | 29.7702 | 30.797
15856 | 29.8357 | 31.0303
15860 | 29.9018 | 31.2672
15864 | 29.9683 | 31.5077
15868 | 30.0354 | 31.7519
15872 | 30.103 | 32
15876 | 30.1711 | 32.252
15880 | 30.2398 | 32.5079
15884 | 30.309 | 32.768
15888 | 30.3788 | 33.0323
15892 | 30.4491 | 33.3008
15896 | 30.52 | 33.5738
15900 | 30.5915 | 33.8512
15904 | 30.6636 | 34.1333
15908 | 30.7363 | 34.4202
15912 | 30.8096 | 34.7119
15916 | 30.8835 | 35.0085
15920 | 30.958 | 35.3103
15924 | 31.0332 | 35.6174
15928 | 31.1091 | 35.9298
15932 | 31.1856 | 36.2478
15936 | 31.2628 | 36.5714
15940 | 31.3407 | 36.9009
15944 | 31.4193 | 37.2364
15948 | 31.4987 | 37.578
15952 | 31.5787 | 37.9259
15956 | 31.6595 | 38.2804
15960 | 31.7411 | 38.6415
15964 | 31.8234 | 39.0095
15968 | 31.9065 | 39.3846
15972 | 31.9905 | 39.767
15976 | 32.0752 | 40.1569
15980 | 32.1608 | 40.5545
15984 | 32.2472 | 40.96
15988 | 32.3345 | 41.3737
15992 | 32.4227 | 41.7959
15996 | 32.5118 | 42.2268
16000 | 32.6018 | 42.6667
16004 | 32.6927 | 43.1158
16008 | 32.7846 | 43.5745
16012 | 32.8775 | 44.043
16016 | 32.9714 | 44.5217
16020 | 33.0664 | 45.011
16024 | 33.1623 | 45.5111
16028 | 33.2594 | 46.0225
16032 | 33.3575 | 46.5455
16036 | 33.4568 | 47.0805
16040 | 33.5572 | 47.6279
16044 | 33.6588 | 48.1882
16048 | 33.7616 | 48.7619
16052 | 33.8656 | 49.3494
16056 | 33.9709 | 49.9512
16060 | 34.0775 | 50.5679
16064 | 34.1854 | 51.2
16068 | 34.2947 | 51.8481
16072 | 34.4053 | 52.5128
16076 | 34.5174 | 53.1948
16080 | 34.6309 | 53.8947
16084 | 34.746 | 54.6133
16088 | 34.8626 | 55.3514
16092 | 34.9807 | 56.1096
16096 | 35.1005 | 56.8889
16100 | 35.222 | 57.6901
16104 | 35.3452 | 58.5143
16108 | 35.4702 | 59.3623
16112 | 35.597 | 60.2353
16116 | 35.7257 | 61.1343
16120 | 35.8563 | 62.0606
16124 | 35.9889 | 63.0154
16128 | 36.1236 | 64
Normalized Gain can be calculated with following equation:
Normalized Gain = (16384)/(16384 - X), where x is ana_gain_global
Table below shows relationship between "ana_gain_global " and "Normalized Gain."
* The relationship between the setting values X of ana_gain_global and the gain is shown on the following table. The ana_gain_global value is
normally set in the range from 0d to 15360d [0dB to 24dB] or 0d to 16128d [0dB to 36dB].

## <reference>GlobalTiming
Please set up "Global Timing" according to a data rate.
Register Setting Value for Global Timing(Register Setting Value is displayed in decimal.)
settable Global Timing
| symbol rate / trio (=Rate) | 300 [Msps/trio] <= Rate < 448 [Msps/trio] | 448 [Msps/trio] <= Rate < 672 [Msps/trio] | 672 [Msps/trio] <= Rate < 896 [Msps/trio] | 896 [Msps/trio] <= Rate < 1120 [Msps/trio] | 1120 [Msps/trio] <= Rate < 1344 [Msps/trio] | 1344 [Msps/trio] <= Rate < 1568 [Msps/trio] | 1568 [Msps/trio] <= Rate < 1792 [Msps/trio] | 1792 [Msps/trio] <= Rate < 2016 [Msps/trio] | 2016 [Msps/trio] <= Rate < 2240 [Msps/trio] | 2240 [Msps/trio] <= Rate <= 2400 [Msps/trio]
| Table No | 6 | 7 | 8 | 9 | 10 | 11 | 12 | 13 | 14 | 15
T3PREPARE | 0x084E, 0x084F | 3 | 5 | 7 | 9 | 11 | 13 | 15 | 17 | 19 | 21
T3LPX | 0x0850, 0x0851 | 3 | 5 | 7 | 9 | 9 | 11 | 13 | 15 | 17 | 17
T3HSEXIT | 0x0852, 0x0853 | 7 | 9 | 13 | 15 | 19 | 23 | 25 | 29 | 31 | 35
T3PREBEGIN | 0x0854, 0x0855 | 41 | 41 | 41 | 41 | 41 | 41 | 41 | 41 | 41 | 41
T3POST | 0x0858, 0x0859 | 25 | 25 | 25 | 25 | 25 | 25 | 25 | 25 | 25 | 25